## Rollers smooth drum SP
Rollers, smooth drum self propelled
Make | Model | Year | Operating weight (kg) | Static weight on drum (kg) | Static drum mass/lineal cm (kg) | Drum width (mm) | Drum drive? | Nominal amplitude, high+low (mm) | Vibratory frequency, max+min (Hz) | Centrifugal force, high amplitude+ low amplitude (kN) | Engine make & model | Net power, SAE rated (kW@rpm) | Engine displacement (lit) | Number of cylinders | Transmission type | Service braking system | Gradeability w/o vibration (%) | Length (mm) | Width (mm) | Height (mm) | Turning circle diameter (mm) | Articulation, either side (deg) | Model
ERG class Single drum smooth drum RR6: Operating weight ≤ 5 tonnes
Dynapac | CA121D | 2007 | 4150 | 1750 | 12.8 | 1365 | Yes | 1.4 | 32 | 54 | JD 3029TF | 53@2500 | 2.9 | 3 | HS | HS | 35 | 3454 | 1486 | 2340 | 6490 | 33 | CA121D
Dynapac | CA141D | 2007 | 4900 | 2300 | 15.1 | 1524 | Yes | 1.2 | 34 | 78 | JD 3029TF | 53@2500 | 2.9 | 3 | HS | HS | 35 | 3800 | 1626 | 2361 | – | 33 | CA141D
Dynapac | CA121D | 2006 | 4150 | 1750 | 12.8 | 1365 | Yes | 1.4 | 32 | 54 | JD 3029TF | 53@2500 | 2.9 | 3 | HS | HS | 35 | 3454 | 1486 | 2340 | 6490 | 33 | CA121D
Dynapac | CA141D | 2006 | 4900 | 2300 | 15.1 | 1524 | Yes | 1.2 | 34 | 78 | JD 3029TF | 53@2500 | 2.9 | 3 | HS | HS | 35 | 3800 | 1626 | 2361 |  | 33 | CA141D
Dynapac | CA121D | 2005 | 4150 | 1750 | 12.8 | 1365 | Yes | 1.4 | 32 | 54 | JD 3029TF | 53@2500 | 2.9 | 3 | HS | HS | 35 | 3454 | 1486 | 2340 | 6490 | 33 | CA121D
Dynapac | CA141D | 2005 | 4900 | 2300 | 15.1 | 1524 | Yes | 1.2 | 34 | 78 | JD 3029TF | 53@2500 | 2.9 | 3 | HS | HS | 35 | 3800 | 1626 | 2361 | ― | 33 | CA141D
Dynapac | CA121D | 2004 | 4150 | 1750 | 12.8 | 1365 | Yes | 1.4 | 30 | 54 | JD 3029DF | 43@2200 | 2.9 | 3 | HS | HS | 35 | 3454 | 1486 | 2340 | 6490 | 33 | CA121D
Dynapac | CA121D | 2003 | 4150 | 1750 | 12.8 | 1365 | Yes | 1.4 | 30 | 47 | JD 3029DF | 43@2200 | 2.9 | 3 | HS | HS | 35 | 3454 | 1486 | 2340 | 6490 | 33 | CA121D
Dynapac Svedala | CA121D | 2002 | 4020 | 1750 | 12.8 | 1365 | Yes | 1.4 | 30 | 53 | JD 3029DF | 43@2500 | 2.93 | 3 | HS | HS | 35 | 3454 | 1486 | 2286 | 6490 | km | CA121D
Dynapac Svedala | CA121D | 2001 | 4020 | 1750 | 12.8 | 1365 | Yes | 1.4 | 30 | 53 | JD 3029DF | 43@2500 | 2.93 | 3 | HS | HS | 35 | 3454 | 1486 | 2286 | 6490 | km | CA121D
Dynapac Svedala | CA121D | 2000 | 4020 | 1750 | 12.8 | 1365 | Yes | 1.4 | 30 | 53 | JD 3029DF | 43@2500 | 2.93 | 3 | HS | HS | 35 | 3454 | 1486 | 2286 | 6490 | km | CA121D
Hamm | 2220D | 2000 | 4850 | 2300 | 17 | 1370 | Yes | 1.56 | 33 | 129 | Deutz F3L912 | 46@2800 | 3 | 3 | HS | HS | 40/50 | 4180 | 1490 | 2800 | 7260 | 30 | 2220D
Ingersoll-Rand | SD122D | 2007 | 1200 | 7147 | 33.49 | 2134 | Yes | 1.90-1.17 | 30.8-33.8 | 281-206 | Cummins 6BTA5.9 | 116@2200 | 5.9 | 6 | HS | HS | 68 | 5895 | 2286 | 3091 | 3463 | 38 | SD-122D
Ingersoll-Rand | SD40D | 2007 | 4290 | 2130 | 15.55 | 1370 | Yes | 1.72 | 30 | 71.2 | JD 4039D | 56@2300 | 3.9 | 4 | HS | HS | 59 | 3995 | 1535 | 2910 | 8010 | 40 | SD-40D
Ingersoll-Rand | SD122D | 2006 | 1200 | 7147 | 33.49 | 2134 | Yes | 1.90-1.17 | 30.8-33.8 | 281-206 | Cummins 6BTA5.9 | 116@2200 | 5.9 | 6 | HS | HS | 68 | 5895 | 2286 | 3091 | 3463 | 38 | SD-122D
Ingersoll-Rand | SD40D | 2006 | 4290 | 2130 | 15.55 | 1370 | Yes | 1.72 | 30 | 71.2 | JD 4039D | 56@2300 | 3.9 | 4 | HS | HS | 59 | 3995 | 1535 | 2910 | 8010 | 40 | SD-40D
Ingersoll-Rand | SD122D | 2005 | 1200 | 7147 | 33.49 | 2134 | Y | 1.90-1.17 | 30.8-33.8 | 281-206 | Cummins 6BTA5.9 | 116@2200 | 5.9 | 6 | HS | HS | 68 | 5895 | 2286 | 3091 | 3463 | 38 | SD-122D
Ingersoll-Rand | SD40D | 2005 | 4290 | 2130 | 15.55 | 1370 | Y | 1.72 | 30 | 71.2 | JD 4039D | 56@2300 | 3.9 | 4 | HS | HS | 59 | 3995 | 1535 | 2910 | 8010 | 40 | SD-40D
Ingersoll-Rand | SD122D | 2004 | 1200 | 7147 | 33.49 | 2134 | Yes | 1.90-1.17 | 30.8-33.8 | 281-206 | Cummins 6BTA5.9 | 116@2200 | 5.9 | 6 | HS | HS | 68 | 5895 | 2286 | 3091 | 3463 | 38 | SD-122D
Ingersoll-Rand | SD40D | 2004 | 4290 | 2130 | 15.55 | 1370 | Yes | 1.72 | 30 | 71.2 | JD 4039D | 56@2300 | 3.9 | 4 | HS | HS | 59 | 3995 | 1535 | 2910 | 8010 | 40 | SD-40D
Ingersoll-Rand | SD122D | 2003 | 1200 | 7147 | 33.49 | 2134 | Yes | 1.90-1.17 | 30.8-33.8 | 281-206 | Cummins 6BTA5.9 | 116@2200 | 5.9 | 6 | HS | HS | 68 | 5895 | 2286 | 3091 | 3463 | 38 | SD-122D
Ingersoll-Rand | SD40D | 2003 | 4290 | 2130 | 15.55 | 1370 | Yes | 1.72 | 30 | 71.2 | JD 4039D | 56@2300 | 3.9 | 4 | HS | HS | 59 | 3995 | 1535 | 2910 | 8010 | 40 | SD-40D
Ingersoll-Rand | SD40D | 2002 | 4290 | 2130 | 15.5 | 1370 | Yes | 1.72 | 30 | 71.2 | JD 4039D | 56@2300 | 3.9 | 4 | HS | HS | 59 | 3995 | 1535 | 2910 | 8010 | 40 | SD40D
Ingersoll-Rand | SD40D | 2001 | 4290 | 2130 | 15.5 | 1370 | Yes | 1.72 | 30 | 71.2 | JD 4039D | 56@2300 | 3.9 | 4 | HS | HS | 59 | 3995 | 1535 | 2910 | 8010 | 40 | SD40D
Ingersoll-Rand | SD40D | 2000 | 4290 | 2130 | 16 | 1370 | Yes | 1.72 | 30 | 71.2 | JD 4039D | 56@2300 | 4 | 4 | HS | HS | 59 | 3995 | 1535 | 2910 | 8010 | 40 | SD40D
Rammax | RW3005 | 2007 | 3150 | 1650 | 13.3 | 1200 | Yes | 1.6+0.9 | 34 | 85+29 | Kubota V 2203 | 36.4@3000 |  | 4 | HS | HS | 45 | 3500 | 1300 | 2470 | 7900 | 30 | RW3005
Rammax | RW3000 | 2005 | 1200 | 1600 | 13.3333 | 1200 | ― | 1.6+0.9 | 41 | 85+29 | Kubota V 1902-B | 27@2500 | ― | 4 | HS | HS | 45 | 3020 | 1300 | 1800 | 7000 | 35 | RW3000
Rammax | RW3000 | 2004 | 1200 | 1600 | 13.3333 | 1200 | — | 1.6+0.9 | 41 | 85+29 | Kubota V 1902-B | 27@2500 | — | 4 | HS | HS | 45 | 3020 | 1300 | 1800 | 7000 | 35 | RW3000
Rammax | RW3000 | 2003 | 1200 | 1600 | 13.3333 | 1200 | — | 1.6+0.9 | 41 | 85+29 | Kubota V 1902-B | 27@2500 | — | 4 | HS | HS | 45 | 3020 | 1300 | 1800 | 7000 | 35 | RW3000
Rammax | RW3000 | 2002 | 3000 | 1600 | 13 | 1200 | — | 1+0.6 | 41 | 85+29 | Kubota V1903-B | 27@2500 | — | 4 | HS | HS | 45 | 3000 | 1300 | 1600 | 7000 | 35 | RW3000
Rammax | RW3000 | 2001 | 3000 | 1600 | 13.3 | 1200 | — | 1+0.6 | 41 | 85+29 | Kubota V1903-B | 27@2500 | — | 4 | HS | HS | 45 | 3000 | 1300 | 1600 | 7000 | 35 | RW3000
Rammax | RW3000 | 2000 | 3000 | 1600 | 13 | 1200 | — | 1+0.6 | 41 | 85+29 | Kubota V1903-B | 27@2500 | — | 4 | HS | HS | 45 | 3000 | 1300 | 1600 | 7000 | 35 | RW3000
Sakai | SV201D | 2007 | 4450 | 2150 | – | 1370 | Yes | – | 30 | 72 | Cummins B3.3-C | 45@2200 | 3.2 | 4 | HS | HS | 59 | 4210 | 1530 | 2575 | 4000 | – | SV201D
Vibromax | VM46D Series 6 | 2004 | 4450 | 2200 | 15.7 | 1400 | Yes | 1.8 | 32 | 101.6 | Cummins B3.3 | 45@2200 | 3.3 | 4 | HS | HS | 58 | 4375 | 1520 | 2640 | 5000 | 32 | VM46D
Vibromax | W405 Series 5 | 2004 | 4200 | 2100 | 13.3 | 1400 | Yes | 1.5 | 33.6 | 83.2 | Cummins 4 B 3.9 C75 | 56@2200 | 4 | 4 | HS | HS | 58 | 4434 | 1500 | 2930 | 5000 | 40 | W405
Vibromax | W405 | 2003 | 4200 | 2100 | 13.3 | 1400 | Yes | 1.5 | 33.6 | 83.2 | Cummins 4 B 3.9 C75 | 56@2200 | 4 | 4 | HS | HS | 58 | 4434 | 1500 | 2930 | 5000 | 40 | W405
Vibromax | W405 | 2002 | 4200 | 2100 | 13.3 | 1400 | Yes | 1.5 | 33.6 | 83.2 | Cummins 4 B 3.9 C75 | 56@2200 | 4 | 4 | HS | HS | 58 | 4434 | 1500 | 2930 | 5000 | 40 | W405
Vibromax | W405 | 2001 | 4200 | 2100 | 13.3 | 1400 | Yes | 1.5 | 33.6 | 83.2 | Cummins 4 B 3.9 C75 | 56@2200 | 4 | 4 | HS | HS | 58 | 4434 | 1500 | 2930 | 5000 | 40 | W405
ERG class Single drum smooth drum RR7: Operating weight > 5 tonnes, ≤ 8.8 tonnes
Ammann | ASC 70D | 2007 | 7675 | 4020 | 23.9 | 1680 | Yes | 1.7+0.86 | 40+30 | 145+130 | Cummins 4BT3.9-C99 | 74@2200 | 3.9 | 4 | HS | HS | 45 | 5195 | 1880 | 2870 | 6180 | 36 | ASC 70D
Ammann | ASC 70HD | 2007 | 7735 | 4080 | 24.3 | 1680 | Yes | 1.7+0.86 | 40+30 | 145+130 | Cummins 4BT3.9-C99 | 74@2200 | 3.9 | 4 | HS | HS | 55 | 5195 | 1880 | 2870 | 6180 | 36 | ASC 70HD
Ammann | ASC 70D | 2006 | 7675 | 4020 | 23.9 | 1680 | Yes | 1.7+0.86 | 40+30 | 145+130 | Cummins 4BT3.9-C99 | 74@2200 | 3.9 | 4 | HS | HS | 45 | 5195 | 1880 | 2870 | 6180 | 36 | ASC 70D
Ammann | ASC 70HD | 2006 | 7735 | 4080 | 24.3 | 1680 | Yes | 1.7+0.86 | 40+30 | 145+130 | Cummins 4BT3.9-C99 | 74@2200 | 3.9 | 4 | HS | HS | 45 | 5195 | 1880 | 2870 | 6180 | 36 | ASC 70HD
Ammann | AC 70-2 | 2005 | 7760 | 4200 | 25 | 1720 | Yes | 1.8+0.8 | 29+36 | 122+85 | Cummins 4 B 3.9 | 56@2200 | ― | 4 | HS | HS | 45 | 4870 | 1850 | 2865 | 3980 | 35 | AC 70-2
Ammann | AC 70-2 | 2004 | 7760 | 4200 | 25 | 1720 | Yes | 1.8+0.8 | 29+36 | 122+85 | Cummins 4 B 3.9 | 56@2200 | — | 4 | HS | HS | 45 | 4870 | 1850 | 2865 | 3980 | 35 | AC 70-2
Ammann | AC 70-2 | 2003 | 7760 | 4200 | 25 | 1720 | Yes | 1.8+0.8 | 29+36 | 122+85 | Cummins 4 B 3.9 | 56@2200 | — | 4 | HS | HS | 45 | 4870 | 1850 | 2865 | 3980 | 35 | AC 70-2
Ammann | AC 70 - 2 | 2002 | 7700 | 4200 | 25 | 1650 | Yes | 2+0.8 | 40+30 | 140+90 | Cummins 4BT 3.9 | 60@2200 | — | 4 | HS | HS | 45 | 4985 | 1850 | 2730 | 3900 | 35 | AC 70
Ammann | AC 70 - 2 | 2001 | 7700 | 4200 | 25 | 1650 | Yes | 2+0.8 | 40+30 | 140+90 | Cummins 4BT 3.9 | 60@2200 | — | 4 | HS | HS | 45 | 4985 | 1850 | 2730 | 3900 | 35 | AC 70
Ammann | AC 70 - 2 | 2000 | 7350 | 4000 | 25 | 1650 | Yes | 2+0.8 | 40+30 | 140+90 | Cummins 4BT 3.9 | 60@2200 | — | 4 | HS | HS | 45 | 4985 | 1850 | 2730 | 3900 | 35 | AC 70
Bitelli | Bora-C80 AL-DT | 2002 | 8000 | 4400 | 25.1429 | 1750 | Yes | 1.96+0.8 | 33+28 | 118+83 | Deutz F4L912 | 54@2500 | 3.77 | 4 | HS | HS+disc | 37 | 4665 | 2010 | 2940 | 9750 | 30 | Bora-C80 AL-DT
Bitelli | Bora-C80 AL-DT | 2001 | 8000 | 4400 | 25.1429 | 1750 | Yes | 1.96/0.8 | 33+28 | 118+83 | Deutz F4L912 | 54@2500 | 3.77 | 4 | HS | HS+disc | 37 | 4665 | 2010 | 2940 | 9750 | 30 | Bora-C80 AL-DT
Bitelli | Bora-C80 AL-DT | 2000 | 8000 | 4400 | 25.1 | 1750 | Yes | 1.96/0.8 | 33+28 | 118+83 | Deutz F4L912 | 54@2500 | 3.77 | 4 | HS | HS+disc | 37 | 4665 | 2010 | 2940 | 9750 | 30 | Bora-C80 AL-DT
Bomag | BW177D-4 | 2007 | 7520 | 4300 | 24.3 | 1836 | Yes | 1.8/.90 | 30/40 | 138/122 | Deutz BF4M2011 | 56@2300 | 3.11 | 4 | HS | HS+disc | 48 | 4913 | 1836 | 2860 | 9612 | 35 | BW177D-4
Bomag | BW177DH-4 | 2007 | 7750 | 4410 | 24.9 | 1836 | Yes | 1.8/.90 | 30/40 | 138/122 | Deutz BF4M2012 | 75@101 | 4.04 | 4 | HS | HS+disc | 58 | 4913 | 1836 | 2860 | 9612 | 35 | BW177DH-4
Bomag | BW177D-4 | 2006 | 7520 | 4300 | 24.3 | 1836 | Yes | 1.8/.90 | 30/40 | 138/122 | Deutz BF4M2011 | 56@2300 | 3.11 | 4 | HS | HS+disc | 48 | 4913 | 1836 | 2860 | 9612 | 35 | BW177D-4
Bomag | BW177DH-4 | 2006 | 7750 | 4410 | 24.9 | 1836 | Yes | 1.8/.90 | 30/40 | 138/122 | Deutz BF4M2012 | 75@101 | 4.04 | 4 | HS | HS+disc | 58 | 4913 | 1836 | 2860 | 9612 | 35 | BW177DH-4
Bomag | BW177D-4 | 2005 | 7520 | 4300 | 24.3 | 1836 | Yes | 1.8/.90 | 30/40 | 138/122 | Deutz BF4M2011 | 56@2300 | 3.11 | 4 | HS | HS+disc | 48 | 4913 | 1836 | 2860 | 9612 | 35 | BW177D-4
Bomag | BW177DH-4 | 2005 | 7750 | 4410 | 24.9 | 1836 | Yes | 1.8/.90 | 30/40 | 138/122 | Deutz BF4M2012 | 75@101 | 4.04 | 4 | HS | HS+disc | 58 | 4913 | 1836 | 2860 | 9612 | 35 | BW177DH-4
Bomag | BW177 D-3 | 2004 | 7320 | 3950 | 23.4 | 1686 | Yes | 1.8/1 | 30/40 | 135/120 | Cummins 4B3.9C | 54@2200 | 3.9 | 4 | HS | HS+disc | 45/45 | 4900 | 1816 | 2835 | 9612 | 35 | BW177 D-3
Bomag | BW177 D-3 | 2003 | 7320 | 3950 | 23.4 | 1686 | Yes | 1.8/1 | 30/40 | 135/120 | Cummins 4B3.9C | 54@2200 | 3.9 | 4 | HS | HS+disc | 45/45 | 4900 | 1816 | 2835 | 9612 | 35 | BW177 D-3
Bomag | BW156 D-3 | 2002 | 5630 | 2930 | 20.1 | 1460 | Yes | 1.7+0.85 | 30+41 | 95+88 | Cummins 4B3.9C | 54@2200 | 3.9 | 4 | HS | HS+disc | 45/45 | 4662 | 1590 | 2835 | 9380 | 35 | BW156 D-3
Bomag | BW177 D-3 | 2002 | 7320 | 3950 | 23.4 | 1686 | Yes | 1.8+1 | 30+40 | 135+120 | Cummins 4B3.9C | 54@2200 | 3.9 | 4 | HS | HS+disc | 45/45 | 4900 | 1816 | 2835 | 9612 | 35 | BW177 D-3
Bomag | BW156 D-3 | 2001 | 5630 | 2930 | 20.1 | 1460 | Yes | 1.7/0.85 | 30/41 | 95/88 | Cummins 4B3.9C | 54@2200 | — | 4 | HS | HS+disc | 45/45 | 4662 | 1590 | 2835 | 9380 | 35 | BW156 D-3
Bomag | BW177 D-3 | 2001 | 6840 | 3570 | 23 | 1686 | Yes | 1.8/1 | 30/36 | 126/100 | Cummins 4B3.9C | 54@2200 | — | 4 | HS | HS+disc | 45/45 | 4662 | 1816 | 2835 | 9612 | 35 | BW177 D-3
Bomag | BW156 D-3 | 2000 | 5630 | 2930 | 20.1 | 1460 | Yes | 1.7/0.85 | 30/41 | 95/88 | Cummins 4B3.9C | 54@2200 | — | 4 | HS | HS+disc | 45/45 | 4662 | 1590 | 2835 | 9380 | 35 | BW156 D-3
Bomag | BW177 D-3 | 2000 | 6840 | 3570 | 23 | 1686 | Yes | 1.8/1 | 30/36 | 126/100 | Cummins 4B3.9C | 54@2200 | — | 4 | HS | HS+disc | 45/45 | 4662 | 1816 | 2835 | 9612 | 35 | BW177 D-3
Case | SV208D | 2005 | 7675 | 3970 | 23.9 | 1680 | Yes | 1.7+0.86 | 40+30 | 130+145 | Cummins 4BT4.5C99 | 74@ 2200 | 3.9 | 4 | HS | HS+disc | 78 | 5195 | 1880 | 2870 | 9370 | 36 | SV208D
Case | SV208D | 2004 | 7675 | 3970 | 23.6 | 1680 | Yes | 1.7+0.86 | 40+30 | 130+145 | Cumins B3.9 C100 | 75@ 2200 | 3.9 | 4 | HS | HS | 50 | 5195 | 1880 | 2870 | 9940 | 36 | SV208D
Case | SV208D | 2003 | 7675 | 3970 | 23.6 | 1680 | Yes | 1.7+0.86 | 40+30 | 130+145 | Cumins B3.9 C100 | 75@ 2200 | 3.9 | 4 | HS | HS | 50 | 5195 | 1880 | 2870 | 9940 | 36 | SV208D
Caterpillar | CS-423E2 | 2007 | 6990 | 3510 | 20.3 | 1700 | Yes | 1.67+0.84 | 31.9 | 134+67 | Cat3054C | 59@2200 | 4.4 | 4 | HS | HS | 47 | 4960 | 1800 | 2970 | 9460 | 37 | CS-423E2
Caterpillar | CS-433E2 | 2007 | 6990 | 3410 | 20.3 | 1700 | Yes | 1.67+0.84 | 31.9 | 134+67 | Cat3054C | 72@2200 | 4.4 | 4 | HS | HS | 47 | 4960 | 1800 | 2970 | 9460 | 37 | CS-433E2
Caterpillar | CS-423E2 | 2006 | 6990 | 3510 | 20.3 | 1700 | Yes | 1.67+0.84 | 31.9 | 134+67 | Cat3054C | 59@2200 | 4.4 | 4 | HS | HS | 47 | 4960 | 1800 | 2970 | 9460 | 37 | CS-423E2
Caterpillar | CS-433E2 | 2006 | 6990 | 3410 | 20.3 | 1700 | Yes | 1.67+0.84 | 31.9 | 134+67 | Cat3054C | 72@2200 | 4.4 | 4 | HS | HS | 47 | 4960 | 1800 | 2970 | 9460 | 37 | CS-433E2
Caterpillar | CS-433E2 | 2005 | 6990 | 3410 | 20.3 | 1976 | Yes | 1.67+0.84 | 31.9 | 134+67 | Cat3054C | 72@2200 | 4.4 | 4 | HS | HS | 47 | 4960 | 1800 | 2970 | 9460 | 37 | CS-433E2
Caterpillar | CS-433E | 2004 | 7030 | 4050 | 20.9 | 1676 | Yes | 1.67+0.84 | 31.9 | 134+67 | Cat 3054T | 72@2200 | 4 | 4 | HS | HS | 47 | 4960 | 1700 | 2930 | 9440 | 37 | CS-433E
Caterpillar | CS-433C | 2003 | 7220 | 3251 | 19 | 1676 | Yes | 1.59+0.8 | 30 | 125+61 | Cat 3054TA | 70@2200 | 4 | 4 | HS | HS | 47 | 4825 | 1800 | 2881 | 9368 | 37 | CS-433C
Caterpillar | CS-433C | 2002 | 7220 | 3251 | 19 | 1676 | Yes | 1.59+0.8 | 30 | 125+61 | Cat 3054TA | 70@2200 | 4 | 4 | HS | HS | 47 | 4825 | 1800 | 2881 | 9368 | 37 | CS-433C
Caterpillar | CS-433C | 2001 | 7220 | 3251 | 19 | 1676 | Yes | 1.59+0.8 | 30 | 125+61 | Cat 3054TA | 70 @ 2200 | 4 | 4 | HS | HS | 47 | 4825 | 1800 | 2881 | 9368 | 37 | CS-433C
Caterpillar | CS-433C | 2000 | 7220 | 3251 | 19 | 1676 | Yes | 1.59+0.8 | 30 | 125+61 | Cat 3054TA | 70 @ 2200 | 4 | 4 | HS | HS | 47 | 4825 | 1800 | 2881 | 9368 | 37 | CS-433C
Dynapac | CA152D | 2007 | 7300 | 3700 | 22.1 | 1676 | Yes | 1.7+0.8 | 43+31 | 114+109 | Cummins 4BT 3.9 | 74@2200 | 3.9 | 4 | HS | HS | 55 | 4776 | 1852 | 2815 | 8000 | 38 | CA152D
Dynapac | CA152AD | 2007 | 7850 | 4000 | 23.9 | 1676 | Yes | 0.8+0.4 | 45 | 115+58 | Cummins 4BT 3.9 | 74@2200 | 3.9 | 4 | HS | HS | 60 | 4776 | 1852 | 2815 | 8000 | 38 | CA152AD
Dynapac | CA152AD | 2006 | 7850 | 4000 | 23.9 | 1676 | Yes | 0.8+0.4 | 45 | 115+58 | Cummins 4BT 3.9 | 74@2200 | 3.9 | 4 | HS | HS | 60 | 4776 | 1852 | 2815 | 8000 | 38 | CA152AD
Dynapac | CA152D | 2006 | 7300 | 3700 | 22.1 | 1676 | Yes | 1.7+0.8 | 43+31 | 114+109 | Cummins 4BT 3.9 | 74@2200 | 3.9 | 4 | HS | HS | 55 | 4776 | 1852 | 2815 | 8000 | 38 | CA152D
Dynapac | CA152AD | 2005 | 7850 | 4000 | 23.9 | 1676 | Yes | 0.8+0.4 | 45 | 115+58 | Cummins 4BT 3.9 | 74@2200 | 3.9 | 4 | HS | HS | 60 | 4776 | 1852 | 2815 | 8000 | 38 | CA152AD
Dynapac | CA152D | 2005 | 7300 | 3700 | 22.1 | 1676 | Yes | 1.7+0.8 | 43+31 | 114+109 | Cummins 4BT 3.9 | 74@2200 | 3.9 | 4 | HS | HS | 55 | 4776 | 1852 | 2815 | 8000 | 38 | CA152D
Dynapac | CA152A | 2004 | 7650 | 3800 | 22.7 | 1676 | — | 0.8+0.4 | 45 | 115+58 | Cummins 4BT 3.9 | 74@2200 | 3.9 | 4 | HS | HS | 51 | 4776 | 1852 | 2815 | 8000 | 38 | CA152A
Dynapac | CA152AD | 2004 | 7850 | 4000 | 23.9 | 1676 | Yes | 0.8+0.4 | 45 | 115+58 | Cummins 4BT 3.9 | 74@2200 | 3.9 | 4 | HS | HS | 60 | 4776 | 1852 | 2815 | 8000 | 38 | CA152AD
Dynapac | CA152D | 2004 | 7300 | 3700 | 22.1 | 1676 | Yes | 1.7+0.8 | 43+31 | 114+109 | Cummins 4BT 3.9 | 74@2200 | 3.9 | 4 | HS | HS | 55 | 4776 | 1852 | 2815 | 8000 | 38 | CA152D
Dynapac | CA152D | 2003 | 7300 | 3700 | 22.1 | 1676 | Yes | 1.7+0.8 | 40+30 | 100+94 | Cummins 4BT 3.9 | 74@2200 | 3.9 | 4 | HS | HS | 55 | 4776 | 1852 | 2815 | 8000 | 38 | CA152D
Dynapac Svedala | CA152D | 2002 | 7300 | 3700 | 22.1 | 1676 | Yes | 1.7+0.8 | 40+29 | 100+94 | Cummins 4BT 3.9 | 71@2200 | 3.9 | 4 | HS | HS | 55 | 4776 | 1852 | 2815 | 8000 | 38 | CA152D
Dynapac Svedala | CA152D | 2001 | 7300 | 3700 | 22.1 | 1676 | Yes | 1.7+0.8 | 40+29 | 100+94 | Cummins 4BT 3.9 | 71@2200 | 3.9 | 4 | HS | HS | 55 | 4776 | 1852 | 2815 | 8000 | 38 | CA152D
Dynapac Svedala | CA152D | 2000 | 7300 | 3700 | 22.1 | 1676 | Yes | 1.7+0.8 | 40+29 | 100+94 | Cummins 4BT 3.9 | 71@2200 | 3.9 | 4 | HS | HS | 55 | 4776 | 1852 | 2815 | 8000 | 38 | CA152D
Hamm | 3205 | 2007 | 5350 | 2640 | 19.2 | 1370 | Yes | 1.55/0.69 | 30/42 | 122/113 | Deutz BF4M1011F | 42@2500 | 2.9 | 4 | HS | HS | 55/60 | 4355 | 1480 | 2775 | 8670 | 35 | 3205
Hamm | 3307VIO | 2007 | 6650 | 3540 | 21.1 | 1680 | Yes | 1.4/1.3 | 36 | 187 | Deutx BF4M1011F | 61@2800 | 2.9 | 4 | HS | HS | 54/59 | 4680 | 1790 | 2790 | 9700 | 35 | 3307VIO
Hamm | 3307 | 2007 | 7050 | 3940 | 23.5 | 1680 | Yes | 1.7/0.6 | 30/42 | 195/168 | Deutz BF4M1011F | 61@2800 | 2.9 | 4 | HS | HS | 54/59 | 4680 | 1790 | 2790 | 9700 | 35 | 3307
Hamm | 3205 | 2006 | 5350 | 2640 | 19.2 | 1370 | Yes | 1.55/0.69 | 30/42 | 122/113 | Deutz BF4M1011F | 42@2500 | 2.9 | 4 | HS | HS | 55/60 | 4355 | 1480 | 2775 | 8670 | 35 | 3205
Hamm | 3307 | 2006 | 7050 | 3940 | 23.5 | 1680 | Yes | 1.7/0.6 | 30/42 | 195/168 | Deutz BF4M1011F | 61@2800 | 2.9 | 4 | HS | HS | 54/59 | 4680 | 1790 | 2790 | 9700 | 35 | 3307
Hamm | 3307VIO | 2006 | 6650 | 3540 | 21.1 | 1680 | Yes | 1.4/1.3 | 36 | 187 | Deutx BF4M1011F | 61@2800 | 2.9 | 4 | HS | HS | 54/59 | 4680 | 1790 | 2790 | 9700 | 35 | 3307VIO
Hamm | 3205 | 2005 | 5350 | 2640 | 19.2 | 1370 | Yes | 1.55/0.69 | 30/42 | 122/113 | Deutz BF4M1011F | 42@2500 | 2.9 | 4 | HS | HS | 55/60 | 4355 | 1480 | 2775 | 8670 | 35 | 3205
Hamm | 3307 | 2005 | 7050 | 3940 | 23.5 | 1680 | Yes | 1.7/0.6 | 30/42 | 195/168 | Deutz BF4M1011F | 61@2800 | 2.9 | 4 | HS | HS | 54/59 | 4680 | 1790 | 2790 | 9700 | 35 | 3307
Hamm | 3307VIO | 2005 | 6650 | 3540 | 21.1 | 1680 | Yes | 1.4/1.3 | 36 | 187 | Deutx BF4M1011F | 61@2800 | 2.9 | 4 | HS | HS | 54/59 | 4680 | 1790 | 2790 | 9700 | 35 | 3307VIO
Hamm | 3205 | 2004 | 5350 | 2640 | 19.2 | 1370 | Yes | 1.55/0.69 | 30/42 | 122/113 | Deutz BF4M1011F | 42@2500 | 2.9 | 4 | HS | HS | 55/60 | 4355 | 1480 | 2775 | 8890 | 35 | 3205
Hamm | 3307 | 2004 | 7050 | 3940 | 23.5 | 1680 | Yes | 1.7/0.6 | 30/42 | 195/168 | Deutz BF4M1011F | 61@2800 | 2.9 | 4 | HS | HS | 54/59 | 4680 | 1790 | 2790 | 9700 | 35 | 3307
Hamm | 3205 | 2003 | 5350 | 2640 | 19.2 | 1370 | Yes | 1.55/0.69 | 30/40 | 122/113 | Deutz BF4M1011F | 42@2500 | 2.9 | 4 | HS | HS | 55/60 | 4355 | 1480 | 2775 | 8890 | 35 | 3205
Hamm | 3307 | 2003 | 7050 | 3940 | 23.5 | 1680 | Yes | 1.7/0.6 | 30/42 | 195/168 | Deutz BF4M1011F | 61@2800 | 2.9 | 4 | HS | HS | 54/59 | 4680 | 1790 | 2790 | 9700 | 35 | 3307
Hamm | 3205 | 2002 | 5350 | 2640 | 19.2 | 1370 | Yes | 1.55+0.69 | 30+40 | 122+113 | Deutz BF4M1011F | 42@2500 | 2.9 | 4 | HS | HS | 55/60 | 4355 | 1480 | 2775 | 8890 | 35 | 3205
Hamm | 3307 | 2002 | 7050 | 3940 | 23.5 | 1680 | Yes | 1.7+0.6 | 30+42 | 195+168 | Deutz BF4M1011F | 61@2800 | 2.9 | 4 | HS | HS | 54/59 | 4680 | 1790 | 2790 | 9700 | 35 | 3307
Hamm | 3307 | 2001 | 7050 | 3940 | 23.5 | 1680 | Yes | 1.6+0.6 | 30/42 | 190/163 | Deutz BF4M1011F | 61@2800 | 4 | 4 | HS | HS | 40/50 | 4680 | 1790 | 2790 | 9700 | 35 | 3307
Hamm | 3011D | 2000 | 7450 | 4150 | 25 | 1680 | Yes | 1.43+0.55 | 30/42 | 193/167 | Deutz BF4M1012 | 66@2500 | 4 | 4 | HS | HS | 35/45 | 4940 | 1780 | 2960 | 10200 | 30 | 3011D
Ingersoll-Rand | SD70D | 2007 | 7165 | 3674 | 21.92 | 1676 | Yes | 1.98-1.29 | 33.8-30.8 | 143-103 | Cummins 4BT 3.9C | 70.8@2200 | 3.9 | 4 | HS | HS | 63 | 5044 | 1880 | 2922 | 3249 | 38 | SD-70D
Ingersoll-Rand | SD70DX | 2007 | 7483 | 3946 | 23.54 | 1676 | Yes | 1.98-1.29 | 33.8-20.4 | 143-103 | Cummins 4BT 3.9C | 70.8@2201 | 3.9 | 4 | HS | HS | 70 | 5044 | 1880 | 2922 | 3249 | 38 | SD-77DX
Ingersoll-Rand | SD70D | 2006 | 7165 | 3674 | 21.92 | 1676 | Yes | 1.98-1.29 | 33.8-30.8 | 143-103 | Cummins 4BT 3.9C | 70.8@2200 | 3.9 | 4 | HS | HS | 63 | 5044 | 1880 | 2922 | 3249 | 38 | SD-70D
Ingersoll-Rand | SD70DX | 2006 | 7483 | 3946 | 23.54 | 1676 | Yes | 1.98-1.29 | 33.8-20.4 | 143-103 | Cummins 4BT 3.9C | 70.8@2201 | 3.9 | 4 | HS | HS | 70 | 5044 | 1880 | 2922 | 3249 | 38 | SD-77DX
Ingersoll-Rand | SD70D | 2005 | 7165 | 3674 | 21.92 | 1676 | Y | 1.98-1.29 | 33.8-30.8 | 143-103 | Cummins 4BT 3.9C | 70.8@2200 | 3.9 | 4 | HS | HS | 63 | 5044 | 1880 | 2922 | 3249 | 38 | SD-70D
Ingersoll-Rand | SD70DX | 2005 | 7483 | 3946 | 23.54 | 1676 | Y | 1.98-1.29 | 33.8-20.4 | 143-103 | Cummins 4BT 3.9C | 70.8@2201 | 3.9 | 4 | HS | HS | 70 | 5044 | 1880 | 2922 | 3249 | 38 | SD-77DX
Ingersoll-Rand | SD70D | 2004 | 7165 | 3674 | 21.92 | 1676 | Yes | 1.98-1.29 | 33.8-30.8 | 143-103 | Cummins 4BT 3.9C | 70.8@2200 | 3.9 | 4 | HS | HS | 63 | 5044 | 1880 | 2922 | 3249 | 38 | SD-70D
Ingersoll-Rand | SD70DX | 2004 | 7483 | 3946 | 23.54 | 1676 | Yes | 1.98-1.29 | 33.8-20.4 | 143-103 | Cummins 4BT 3.9C | 70.8@2201 | 3.9 | 4 | HS | HS | 70 | 5044 | 1880 | 2922 | 3249 | 38 | SD-77DX
Ingersoll-Rand | SD70D | 2003 | 7165 | 3674 | 21.92 | 1676 | Yes | 1.98-1.29 | 33.8-30.8 | 143-103 | Cummins 4BT 3.9C | 70.8@2200 | 3.9 | 4 | HS | HS | 63 | 5044 | 1880 | 2922 | 3249 | 38 | SD-70D
Ingersoll-Rand | SD70DX | 2003 | 7483 | 3946 | 23.54 | 1676 | Yes | 1.98-1.29 | 33.8-20.4 | 143-103 | Cummins 4BT 3.9C | 70.8@2201 | 3.9 | 4 | HS | HS | 70 | 5044 | 1880 | 2922 | 3249 | 38 | SD-77DX
Ingersoll-Rand | SD70D Propac | 2002 | 6840 | 3420 | 20 | 1675 | Yes | 1.8 | 18+32 | 135 | Cummins 4BT3.9 | 69@2100 | 3.9 | 4 | HS | HS | 58 | 4975 | 1905 | 2855 | 10250 | 40 | SD70D Propac
Ingersoll-Rand | SD70D Propac | 2001 | 6840 | 3420 | 20 | 1675 | Yes | 1.8 | 18/32 | 135 | Cummins 4BT3.9 | 69@2100 | 3.9 | 4 | HS | HS | 58 | 4975 | 1905 | 2855 | 10250 | 40 | SD70D Propac
Ingersoll-Rand | SD70D Propac | 2000 | 6840 | 3420 | 20 | 1675 | Yes | 1.8 | 18/32 | 135 | Cummins 4BT3.9 | 69@2100 | 4 | 4 | HS | HS | 58 | 4975 | 1905 | 2855 | 10250 | 40 | SD70D Propac
Lebrero | VM2 | 2007 | 8000 | 4100 | 24.48 | 1675 | Yes | 1.42+0.58 | 27.5 | 88+34 | Cummins 4BT 3.9C | 75@2200 | 4.09 | 4.09 | HS | HS+disk | 73 | 4978 | 1895 | 2860 | 4475 | 30 | VM2
Lebrero | VM2 | 2006 | 8000 | 4100 | 24.48 | 1675 | Yes | 1.42+0.58 | 27.5 | 88+34 | Cummins 4BT 3.9C | 75@2200 | 4.09 | 4.09 | HS | HS+disk | 73 | 4978 | 1895 | 2860 | 4475 | 30 | VM2
Lebrero | VM2 | 2005 | 8000 | 4100 | 24.48 | 1675 | Yes | 1.42+0.58 | 27.5 | 88+34 | Cummins 4BT 3.9C | 75@2200 | 4.09 | 4.09 | HS | HS+disk | 73 | 4978 | 1895 | 2860 | 4475 | 30 | VM2
Lebrero | VM2 | 2004 | 8000 | 4100 | 24.48 | 1675 | Yes | 1.42+0.58 | 27.5 | 88+34 | Cummins 4BT 3.9C | 75@2200 | 4.09 | 4.09 | HS | HS+disk | 73 | 4978 | 1895 | 2860 | 4475 | 30 | VM2
Lebrero | VM2 | 2003 | 8000 | 4100 | 24.48 | 1675 | Yes | 1.42+0.58 | 27.5 | 88+34 | Cummins 4BT 3.9C | 75@2200 | 4.09 | 4.09 | HS | HS+disk | 73 | 4978 | 1895 | 2860 | 4475 | 30 | VM2
Lebrero | 307TT | 2002 | 7600 | 4200 | 25.45 | 1650 | Yes | 2.57+1.22 | 24+32 | 142+115 | Perkins 1004-4 | 61@2400 | 4.09 | 4 | HS | HS+disk | 50 | 4690 | 1910 | 2820 | 3945 | 30 | 307TT
Lebrero | 307TT | 2001 | 7600 | 4200 | 25.45 | 1650 | Yes | 2.57+1.22 | 24+32 | 142+115 | Perkins 1004-4 | 61@2400 | 4.09 | 4 | HS | HS+disk | 50 | 4690 | 1910 | 2820 | 3945 | 30 | 307TT
Lebrero | 307TT | 2000 | 7600 | 4200 | 25 | 1650 | Yes | 2.57+1.22 | 24+32 | 142+115 | Perkins 1004-4 | 61@2400 | 4 | 4 | HS | HS+disk | 50 | 4690 | 1910 | 2820 | 3945 | 30 | 307TT
Multipac | DT 170 D | 2005 | 8800 | 5450 | 32 | 1700 | Yes | 1.7+0.5 | 29+34 | 140+85 | Cummins 4BTA | 90@2500 | 3.9 | 4 | HS | HS | 50 | 4750 | 1890 | 2725 | 9500 | 35 | DT 170 PD
Multipac | VV 603D | 2005 | 6000 | 3500 | 25 | 1400 | Yes | 1.6+0.8 | 40+30 | 90+95 | Deutz F4l1011 | 40@2800 | 3.6 | 4 | HS | HS | 45 | 4040 | 1580 | 2850 | 6720 | 35 | VV 603D
Multipac | DT 170 D | 2004 | 8800 | 5450 | 32 | 1700 | Yes | 1.7+0.5 | 29+34 | 140+85 | Cummins 4BTA | 90/2500 | 3.9 | 4 | HS | HS | 50 | 4750 | 1890 | 2725 | 9500 | 35 | DT 170 PD
Multipac | VV 603D | 2004 | 6000 | 3500 | 25 | 1400 | Yes | 1.6+0.8 | 40+30 | 90+95 | Deutz F4l1011 | 40@2800 | 3.6 | 4 | HS | HS | 45 | 4040 | 1580 | 2850 | 6720 | 35 | VV 603D
Multipac | DT 170 D | 2003 | 8800 | 5450 | 32 | 1700 | Yes | 1.7+0.5 | 29+34 | 140+85 | Cummins 4BTA | 90/2500 | 3.9 | 4 | HS | HS | 50 | 4750 | 1890 | 2725 | 9500 | 35 | DT 170 PD
Multipac | VV 603D | 2003 | 6000 | 3500 | 25 | 1400 | Yes | 1.6+0.8 | 40+30 | 90+95 | Deutz F4l1011 | 40@2800 | 3.6 | 4 | HS | HS | 45 | 4040 | 1580 | 2850 | 6720 | 35 | VV 603D
Multipac | DT 170 D | 2002 | 8800 | 5450 | 32 | 1700 | Yes | 1.7+0.5 | 29+34 | 140+85 | Cummins 4BTA | 90/2500 | 3.9 | 4 | HS | HS | 50 | 4750 | 1890 | 2725 | 9500 | 35 | DT 170 PD
Multipac | VV 603D | 2002 | 6000 | 3500 | 25 | 1400 | Yes | 1.6+0.8 | 40+30 | 90+95 | Deutz F4l1011 | 40@2800 | 3.6 | 4 | HS | HS | 45 | 4040 | 1580 | 2850 | 6720 | 35 | VV 603D
Multipac | VV 603D | 2001 | 6000 | 3500 | 25 | 1400 | Yes | 1.6+0.8 | 40+30 | 90+95 | Deutz F4l1011 | 40@2800 | 3.6 | 4 | HS | HS | 45 | 4040 | 1580 | 2850 | 6720 | 35 | VV 603D
Multipac | VV 603D | 2000 | 6000 | 3500 | 25 | 1400 | Yes | 1.6+0.8 | 40+30 | 90+95 | Deutz F4l1011 | 40@2800 | 4 | 4 | HS | HS | 45 | 4040 | 1580 | 2850 | 6720 | 35 | VV 603D
Protec | Boxer 107 | 2004 | 7500 | 4000 | 24 | 1700 | Yes | 1.8+0.8 | 30+40 | 140+90 | Perkins | 60 @ 2200 | 4 | 4 | HS | HS / Disc | 45/45 | 4820 | 1850 | 2750 | 11200 | 35 | Boxer 107
Protec | Boxer 107 | 2003 | 7500 | 4000 | 24 | 1700 | Yes | 1.8+0.8 | 30+40 | 140+90 | Perkins | 60 @ 2200 | 4 | 4 | HS | HS / Disc | 45/45 | 4820 | 1850 | 2750 | 11200 | 35 | Boxer 107
Protec | Boxer 107 | 2002 | 7500 | 4000 | 24 | 1700 | Yes | 1.8+0.8 | 30+40 | 140+90 | Perkins | 60 @ 2200 | 4 | 4 | HS | HS / Disc | 45/45 | 4820 | 1850 | 2750 | 11200 | 35 | Boxer 107
Protec | Boxer 107 | 2001 | 7500 | 4000 | 24 | 1700 | Yes | 1.8+0.8 | 30+40 | 140+90 | Cummins 4B3.9-C | 60 @ 2200 | 4 | 4 | HS | HS+disk | 45/45 | 4820 | 1850 | 2750 | 11200 | 35 | Boxer 107
Protec | Boxer 107 | 2000 | 7500 | 4000 | 24 | 1700 | Yes | 1.8+0.8 | 30+40 | 140+90 | Cummins 4B3.9-C | 60 @ 2200 | 4 | 4 | HS | HS / Disc | 45/45 | 4820 | 1850 | 2750 | 11200 | 35 | Boxer 107
Sakai | SV400D | 2007 | 7600 | 3750 | – | 1700 | Yes | 0.7/1.4 | 30/38 | 118/93 | Cummins B3.3T | 60@1600 | 3.2 | 4 | HS | HS | 62 | 4900 | 1920 | 2815 | 4700 | – | SV400D
Vibromax | VM66D Series 6 | 2004 | 7100 | 3750 | 19.1 | 1750 | Yes | 2 | 29+36 | 138+84 | Cummins B3.3 | 60@2200 | 3.3 | 4 | HS | HS | 60 | 4370 | 1870 | 2840 | 5940 | 28 | VM66D
Vibromax | W605 Series 5 | 2004 | 6400 | 3400 | 19.4 | 1750 | Yes | 1.93+.81 | 29+36 | 128+84 | Cummins 4 B 3.9 C75 | 56@2200 | 4 | 4 | HS | HS | 60 | 4770 | 1750 | 3020 | 5940 | 28 | W605
Vibromax | W605 | 2003 | 6400 | 3400 | 19.4 | 1750 | Yes | 1.93+.81 | 29+36 | 128+84 | Cummins 4 B 3.9 C75 | 56@2200 | 4 | 4 | HS | HS | 60 | 4770 | 1750 | 3020 | 5940 | 28 | W605
Vibromax | W605 | 2002 | 6400 | 3400 | 19.4 | 1750 | Yes | 1.93+.81 | 29+36 | 128+84 | Cummins 4 B 3.9 C75 | 56@2200 | 4 | 4 | HS | HS | 60 | 4770 | 1750 | 3020 | 5940 | 28 | W605
Vibromax | W605 | 2001 | 6400 | 3400 | 19.4 | 1750 | Yes | 1.93+.81 | 29+36 | 128+84 | Cummins 4 B 3.9 C75 | 56@2200 | 4 | 4 | HS | HS | 60 | 4770 | 1750 | 3020 | 5940 | 28 | W605
Vibromax | W602BD | 2000 | 6200 | 3300 | 19 | 1750 | Yes | 1.45+0.7 | 36+29 | 108+80 | Case 4.390 | 56@2500 | 4 | 4 | HS | HS | 45 | 4405 | 1860 | 2817 | 11320 | 28 | W602BD
ERG class Single drum smooth drum RR8: Operating weight > 8.8 tonnes, ≤ 12.5 tonnes
Ammann | ASC 90D | 2007 | 8935 | 5315 | 31.6 | 1680 | Yes | 1.85+0.96 | 40+30 | 160+145 | Cummins 4BT3.9-C99 | 74@2200 | 3.9 | 4 | HS | HS | 45 | 5195 | 1930 | 2870 | 6180 | 36 | ASC 90D
Ammann | ASC 90HD | 2007 | 8995 | 5375 | 32 | 1680 | Yes | 1.85+0.96 | 40+30 | 160+145 | Cummins 4BT3.9-C99 | 74@2200 | 3.9 | 4 | HS | HS | 50 | 5195 | 1930 | 2870 | 6180 | 36 | ASC 90HD
Ammann | ASC 100D | 2007 | 11970 | 6640 | 28.1 | 2130 | Yes | 1.85+1.15 | 35+32 | 277+206 | Cummins QSB3.9-C116 | 87@2200 | 3.9 | 4 | HS | HS | 45 | 5686 | 2250 | 3030 | 6100 | 36 | ASC 100D
Ammann | ASC 100D | 2006 | 11970 | 6640 | 28.1 | 2130 | Yes | 1.85+1.15 | 35+32 | 277+206 | Cummins QSB3.9-C116 | 87@2200 | 3.9 | 4 | HS | HS | 45 | 5686 | 2250 | 3030 | 6100 | 36 | ASC 100D
Ammann | ASC 90D | 2006 | 8935 | 5315 | 31.6 | 1680 | Yes | 1.85+0.96 | 40+30 | 160+145 | Cummins 4BT3.9-C99 | 74@2200 | 3.9 | 4 | HS | HS | 45 | 5195 | 1930 | 2870 | 6180 | 36 | ASC 90D
Ammann | ASC 90HD | 2006 | 8995 | 5375 | 32 | 1680 | Yes | 1.85+0.96 | 40+30 | 160+145 | Cummins 4BT3.9-C99 | 74@2200 | 3.9 | 4 | HS | HS | 45 | 5195 | 1930 | 2870 | 6180 | 36 | ASC 90HD
Ammann | AC 110-2 | 2005 | 12030 | 7200 | 34 | 2150 | Yes | 1.8+0.8 | 28+35 | 221+156 | Cummins 6 BT 5.9 | 90@2200 | 6 | 6 | HS | HS | 48 | 5500 | 2280 | 2999 | 4350 | 35 | AC 110-2
Ammann | AC 110-2 | 2004 | 12030 | 7200 | 34 | 2150 | Yes | 1.8+0.8 | 28+35 | 221+156 | Cummins 6 BT 5.9 | 90@2200 | 6 | 6 | HS | HS | 48 | 5500 | 2280 | 2999 | 4350 | 35 | AC 110-2
Ammann | AC 110-2 | 2003 | 12030 | 7200 | 34 | 2150 | Yes | 1.8+0.8 | 28+35 | 221+156 | Cummins 6 BT 5.9 | 90@2200 | 6 | 6 | HS | HS | 48 | 5500 | 2280 | 2999 | 4350 | 35 | AC 110-2
Ammann | AC 110 - 2 | 2002 | 11650 | 7200 | 34 | 2100 | Yes | 1.8+0.8 | 38+30 | 240+160 | Cummins 6 BT 5.9 | 90@2200 | 6 | 6 | HS | HS | 45 | 5850 | 2290 | 2920 | 4500 | 35 | AC 110
Ammann | AC 110 - 2 | 2001 | 11650 | 7200 | 34 | 2100 | Yes | 1.8+0.8 | 38+30 | 240+160 | Cummins 6 BT 5.9 | 90@2200 | 6 | 6 | HS | HS | 45 | 5850 | 2290 | 2920 | 4500 | 35 | AC 110
Ammann | AC 110 - 2 | 2000 | 11200 | 6700 | 34 | 2100 | Yes | 1.8+0.8 | 38+30 | 240+160 | Cummins 6B 5.9 | 88@2200 | 6 | 6 | HS | HS | 45 | 5850 | 2290 | 2920 | 4500 | 35 | AC 110
Bitelli | Ghibli-C100 AL-DT | 2002 | 10400 | 6100 | 29.0476 | 2100 | Yes | 1.72+0.8 | 32+28 | 210+122 | Deutz F6L912 | 78@2300 | 5.65 | 6 | HS | HS+disc | 40 | 5725 | 2360 | 3000 | 13000 | 30 | Ghibli-C100 AL-DT
Bitelli | Tifone-C120 AL-DT | 2002 | 12400 | 6900 | 33 | 2100 | Yes | 1.9+0.9 | 32+28 | 252+150 | Deutz F6L912 | 78@2300 | 5.65 | 6 | HS | HS+disc | 35 | 5725 | 2360 | 3000 | 13000 | 30 | Tifone-C120 AL-DT
Bitelli | Ghibli-C100 AL-DT | 2001 | 10400 | 6100 | 29.0476 | 2100 | Yes | 1.72/0.8 | 32+28 | 210+122 | Deutz F6L912 | 78@2300 | 5.65 | 6 | HS | HS+disc | 40 | 5725 | 2360 | 3000 | 13000 | 30 | Ghibli-C100 AL-DT
Bitelli | Tifone-C120 AL-DT | 2001 | 12400 | 6900 | 33 | 2100 | Yes | 1.9/0.9 | 32+28 | 252+150 | Deutz F6L912 | 78@2300 | 5.65 | 6 | HS | HS+disc | 35 | 5725 | 2360 | 3000 | 13000 | 30 | Tifone-C120 AL-DT
Bitelli | Ghibli-C100 AL-DT | 2000 | 10400 | 6100 | 29 | 2100 | Yes | 1.72/0.8 | 32+28 | 210+122 | Deutz F6L912 | 78@2300 | 5.65 | 6 | HS | HS+disc | 40 | 5725 | 2360 | 3000 | 13000 | 30 | Ghibli-C100 AL-DT
Bitelli | Tifone-C120 AL-DT | 2000 | 12400 | 6900 | 33 | 2100 | Yes | 1.9/0.9 | 32+28 | 252+150 | Deutz F6L912 | 78@2300 | 5.65 | 6 | HS | HS+disc | 35 | 5725 | 2360 | 3000 | 13000 | 30 | Tifone-C120 AL-DT
Bomag | BW211D-4 | 2007 | 12470 | 7108 | 33.5 | 2130 | Yes | 1.8/0.9 | 30/36 | 236/170 | Deutz B4M2012C | 98@2300 | 4.04 | 4 | HS | HS+disc | 50 | 5808 | 2250 | 2972 | 11060 | 35 | BW211D-4
Bomag | BW211D-4 | 2006 | 12470 | 7108 | 33.5 | 2130 | Yes | 1.8/0.9 | 30/36 | 236/170 | Deutz B4M2012C | 98@2300 | 4.04 | 4 | HS | HS+disc | 50 | 5808 | 2250 | 2972 | 11060 | 35 | BW211D-4
Bomag | BW211D-4 | 2005 | 12470 | 7108 | 33.5 | 2130 | Yes | 1.8/0.9 | 30/36 | 236/170 | Deutz B4M2012C | 98@2300 | 4.04 | 4 | HS | HS+disc | 50 | 5808 | 2250 | 2972 | 11060 | 35 | BW211D-4
Bomag | BW211 D-3 | 2004 | 11450 | 6375 | 29.9 | 2130 | Yes | 1.8/0.9 | 30/36 | 236/170 | Perkins 1006-60T | 103@2200 | 6 | 6 | HS | HS+disc | 47/47 | 5610 | 2250 | 2970 | 11060 | 35 | BW211 D-3
Bomag | BW212 D-3 | 2004 | 12430 | 6955 | 32.6 | 2130 | Yes | 1.8/0.9 | 30/36 | 275/198 | Deutz BF6M1012E | 90@2300 | 4.8 | 6 | HS | HS+disc | 43/43 | 5610 | 2250 | 2970 | 11248 | 35 | BW212 D-3
Bomag | BW211 D-3 | 2003 | 11450 | 6375 | 29.9 | 2130 | Yes | 1.8/0.9 | 30/36 | 236/170 | Perkins 1006-60T | 103@2200 | 6 | 6 | HS | HS+disc | 47/47 | 5610 | 2250 | 2970 | 11060 | 35 | BW211 D-3
Bomag | BW212 D-3 | 2003 | 12430 | 6955 | 32.6 | 2130 | Yes | 1.8/0.9 | 30/36 | 275/198 | Deutz BF6M1012E | 90@2300 | 4.8 | 6 | HS | HS+disc | 43/43 | 5610 | 2250 | 2970 | 11248 | 35 | BW212 D-3
Bomag | BW211 D-3 | 2002 | 11450 | 6375 | 29.9 | 2130 | Yes | 1.8+0.9 | 30+36 | 236+170 | Perkins 1006-60T | 103@2200 | 6 | 6 | HS | HS+disc | 47/47 | 5610 | 2250 | 2970 | 11060 | 35 | BW211 D-3
Bomag | BW212 D-3 | 2002 | 12430 | 6955 | 32.6 | 2130 | Yes | 1.8+0.9 | 30+36 | 275+198 | Deutz BF6M1012E | 90@2300 | 4.8 | 6 | HS | HS+disc | 43/43 | 5610 | 2250 | 2970 | 11248 | 35 | BW212 D-3
Bomag | BW211 D-3 | 2001 | 10900 | 6100 | 28.6 | 2130 | Yes | 1.8/0.9 | 30/36 | 236/170 | Perkins 100G-60T | — | — | — | — | — | — | — | — | — | — | — | BW211 D-3
Bomag | BW212 D-3 | 2001 | 11880 | 6680 | 31.4 | 2130 | Yes | 1.8/0.9 | 30/36 | 275/198 | Deutz BFGM1012E | 90@2300 | — | 6 | HS | HS+disc | 43/43 | 5610 | 2250 | 2970 | 11248 | 35 | BW212 D-3
Bomag | BW211 D-3 | 2000 | 10900 | 6100 | 28.6 | 2130 | Yes | 1.8/0.9 | 30/36 | 236/170 | Perkins 100G-60T | — | — | — | — | — | — | — | — | — | — | — | BW211 D-3
Bomag | BW212 D-3 | 2000 | 11880 | 6680 | 31.4 | 2130 | Yes | 1.8/0.9 | 30/36 | 275/198 | Deutz BFGM1012E | 90@2300 | — | 6 | HS | HS+disc | 43/43 | 5610 | 2250 | 2970 | 11248 | 35 | BW212 D-3
Case | SV210D | 2005 | 8935 | 5315 | 31.6 | 1680 | Yes | 1.85+0.96 | 40+30 | 160+145 | Cummins 4BT4.5C99 | 74@ 2200 | 3.9 | 4 | HS | HS+disc | 56 | 5195 | 1930 | 2870 | 9590 | 36 | SV210D
Caterpillar | CS-533E | 2007 | 10840 | 5760 | 27 | 2134 | Yes | 1.8+0.85 | 34+31 | 234+133 | Cat3054C | 93@2200 | 4.4 | 4 | HS | HS | 47 | 5510 | 2290 | 3070 | 11620 | 34 | CS-533E
Caterpillar | CS-563E | 2007 | 11120 | 5840 | 27.4 | 2134 | Yes | 1.7+0.85 | 31.9 | 266+133 | Cat 3056E | 106@2200 | 6 | 6 | HS | HS | 47 | 5760 | 2290 | 3070 | 11620 | 34 | CS-563E
Caterpillar | CS-533E | 2006 | 10840 | 5760 | 27 | 2134 | Yes | 1.8+0.85 | 34+31 | 234+133 | Cat3054C | 93@2200 | 4.4 | 4 | HS | HS | 47 | 5510 | 2290 | 3070 | 11620 | 34 | CS-533E
Caterpillar | CS-563E | 2006 | 11120 | 5840 | 27.4 | 2134 | Yes | 1.7+0.85 | 31.9 | 266+133 | Cat 3056E | 106@2200 | 6 | 6 | HS | HS | 47 | 5760 | 2290 | 3070 | 11620 | 34 | CS-563E
Caterpillar | CS-533E | 2005 | 10840 | 5760 | 27 | 2134 | Yes | 1.8+0.85 | 34+31 | 234+133 | Cat3054C | 93@2200 | 4.4 | 4 | HS | HS | 47 | 5510 | 2290 | 3070 | 11620 | 34 | CS-533E
Caterpillar | CS-563E | 2005 | 11120 | 5840 | 27.4 | 2134 | Yes | 1.7+0.85 | 31.9 | 266+133 | Cat 3056E | 106@2200 | 6 | 6 | HS | HS | 47 | 5760 | 2290 | 3070 | 11620 | 34 | CS-563E
Caterpillar | CS-563E | 2004 | 11120 | 5840 | 27.4 | 2134 | Yes | 1.7+0.85 | 31.9 | 266+133 | Cat 3056E | 106@2200 | 6 | 6 | HS | HS | 47 | 5760 | 2290 | 3070 | 11620 | 34 | CS-563E
Caterpillar | CS-563D | 2003 | 11585 | 5693 | 27 | 2134 | Yes | 1.7+0.85 | 30+30 | 223+111 | Cat 3116T | 114@2200 | 6.6 | 6 | HS | HS | 47 | 5258 | 2438 | 2997 | 12650 | 30 | CS-563D
Caterpillar | CS-563D | 2002 | 11585 | 5693 | 27 | 2134 | Yes | 1.7+0.85 | 30+30 | 223+111 | Cat 3116T | 153@2200 | 6.6 | 6 | HS | HS | 47 | 5258 | 2438 | 2997 | 12650 | 30 | CS-563D
Caterpillar | CS-563D | 2001 | 11585 | 5693 | 27 | 2134 | Yes | 1.7+0.85 | 30+30 | 223+111 | Cat 3116T | 153@2200 | 6.6 | 6 | HS | HS | 47 | 5258 | 2438 | 2997 | 12650 | 30 | CS-563D
Caterpillar | CS-563C | 2000 | 11585 | 5693 | 27 | 2134 | Yes | 1.7+0.85 | 30+30 | 223+111 | Cat 3116T | 108@2200 | 6.6 | 6 | HS | HS | 47 | 5258 | 2438 | 2997 | 12650 | 30 | CS-563C
Dynapac | CA252D | 2007 | 10050 | 5450 | 25.6 | 2130 | Yes | 1.7+0.8 | 33+33 | 246+119 | Deutz BF4M2012C | 93@2200 | 3.9 | 4 | HS | HS | 60 | 5550 | 2324 | 2952 | 10800 | 38 | CA252D
Dynapac | CA262D | 2007 | 10700 | 5600 | 26.3 | 2130 | Yes | 1.7+0.8 | 33+33 | 246+119 | Cummins 6BT 5.9 | 109@2200 | 5.9 | 6 | HS | HS | 60 | 5758 | 2324 | 2960 | 10800 | 38 | CA262D
Dynapac | CA300D | 2007 | 12300 | 7850 | 36.8 | 2130 | Yes | 1.7+0.8 | 33+33 | 300+146 | Cummins 4BTA 3.9 | 82@2200 | 3.9 | 4 | HS | HS | 50 | 5550 | 2384 | 2924 | 10800 | 38 | CA300D
Dynapac | CA252D | 2006 | 10050 | 5450 | 25.6 | 2130 | Yes | 1.7+0.8 | 33+33 | 246+119 | Deutz BF4M2012C | 93@2200 | 3.9 | 4 | HS | HS | 60 | 5550 | 2324 | 2952 | 10800 | 38 | CA252D
Dynapac | CA262D | 2006 | 10700 | 5600 | 26.3 | 2130 | Yes | 1.7+0.8 | 33+33 | 246+119 | Cummins 6BT 5.9 | 109@2200 | 5.9 | 6 | HS | HS | 60 | 5758 | 2324 | 2960 | 10800 | 38 | CA262D
Dynapac | CA300D | 2006 | 12300 | 7850 | 36.8 | 2130 | Yes | 1.7+0.8 | 33+33 | 300+146 | Cummins 4BTA 3.9 | 82@2200 | 3.9 | 4 | HS | HS | 50 | 5550 | 2384 | 2924 | 10800 | 38 | CA300D
Dynapac | CA252D | 2005 | 10050 | 5450 | 25.6 | 2130 | Yes | 1.7+0.8 | 33+33 | 246+119 | Deutz BF4M2012C | 93@2200 | 3.9 | 4 | HS | HS | 60 | 5550 | 2324 | 2952 | 10800 | 38 | CA252D
Dynapac | CA262D | 2005 | 10700 | 5600 | 26.3 | 2130 | Yes | 1.7+0.8 | 33+33 | 246+119 | Cummins 6BT 5.9 | 109@2200 | 5.9 | 6 | HS | HS | 60 | 5758 | 2324 | 2960 | 10800 | 38 | CA262D
Dynapac | CA300D | 2005 | 12300 | 7850 | 36.8 | 2130 | Yes | 1.7+0.8 | 33+33 | 300+146 | Cummins 4BTA 3.9 | 82@2200 | 3.9 | 4 | HS | HS | 50 | 5550 | 2384 | 2924 | 10800 | 38 | CA300D
Dynapac | CA252D | 2004 | 10050 | 5450 | 25.6 | 2130 | Yes | 1.7+0.8 | 33+33 | 246+119 | Cummins 4BTA3.9 | 92@2200 | 3.9 | 4 | HS | HS | 60 | 5550 | 2324 | 2952 | 10800 | 38 | CA252D
Dynapac | CA262D | 2004 | 10700 | 5600 | 26.3 | 2130 | Yes | 1.7+0.8 | 33+33 | 246+119 | Cummins 6BT 5.9 | 109@2200 | 5.9 | 6 | HS | HS | 60 | 5758 | 2324 | 2960 | 10800 | 38 | CA262D
Dynapac | CA252D | 2003 | 10050 | 5450 | 25.6 | 2130 | Yes | 1.7+0.8 | 30+30 | 203+98 | Cummins 4BTA3.9 | 92@2200 | 3.9 | 4 | HS | HS | 60 | 5550 | 2324 | 2952 | 10800 | 38 | CA252D
Dynapac | CA262D | 2003 | 10700 | 5600 | 26.3 | 2130 | Yes | 1.7+0.8 | 30+30 | 203+98 | Cummins 6BT 5.9 | 109@2200 | 5.9 | 6 | HS | HS | 60 | 5758 | 2324 | 2960 | 10800 | 38 | CA262D
Dynapac Svedala | CA252D | 2002 | 10500 | 5450 | 25.6 | 2130 | Yes | 1.74+0.84 | 30+33 | 203+119 | Cummins 4BTA3.9 | 89@2200 | 3.9 | 4 | HS | HS | 60 | 5410 | 2344 | 2952 | 10800 | 38 | CA252D
Dynapac Svedala | CA262D | 2002 | 10500 | 5500 | 25.8 | 2130 | Yes | 1.74+0.84 | 30+33 | 203+119 | Cummins 6BT 5.9 | 106@2200 | 5.9 | 6 | HS | HS | 60 | 5618 | 2344 | 2954 | 10800 | 38 | CA262D
Dynapac Svedala | CA252D | 2001 | 10500 | 5450 | 25.6 | 2130 | Yes | 1.74+0.84 | 30+33 | 203+119 | Cummins 4BTA3.9 | 89@2200 | 3.9 | 4 | HS | HS | 60 | 5410 | 2344 | 2952 | 10800 | 38 | CA252D
Dynapac Svedala | CA262D | 2001 | 10500 | 5500 | 25.8 | 2130 | Yes | 1.74+0.84 | 30+33 | 203+119 | Cummins 6BT 5.9 | 106@2200 | 5.9 | 6 | HS | HS | 60 | 5618 | 2344 | 2954 | 10800 | 38 | CA262D
Dynapac Svedala | CA252D | 2000 | 10500 | 5450 | 25.6 | 2130 | Yes | 1.74+0.84 | 30+33 | 203+119 | Cummins 4BTA3.9 | 89@2200 | 3.9 | 4 | HS | HS | 60 | 5410 | 2344 | 2952 | 10800 | 38 | CA252D
Dynapac Svedala | CA262D | 2000 | 10500 | 5500 | 25.8 | 2130 | Yes | 1.74+0.84 | 30+33 | 203+119 | Cummins 6BT 5.9 | 106@2200 | 5.9 | 6 | HS | HS | 60 | 5618 | 2344 | 2954 | 10800 | 38 | CA262D
Hamm | 3410 | 2007 | 10530 | 5675 | 26.5 | 2140 | Yes | 1.78/0.75 | 30/40 | 211/158 | Deutz BF4M2012C | 98@2300 | 4.8 | 4 | HS | HS | 59/64 | 5695 | 2250 | 2950 | 12510 | 33 | 3410
Hamm | 3411 | 2007 | 11250 | 6175 | 28.9 | 2140 | Yes | 1.78/0.75 | 30/40 | 211/158 | Deutz BF4M2012C | 98@2300 | 4.8 | 4 | HS | HS | 58/62 | 5695 | 2250 | 2950 | 12510 | 33 | 3411
Hamm | 3412 | 2007 | 12190 | 6690 | 31.3 | 2140 | Yes | 1.95/0.9 | 30/40 | 375/334 | Deutz BF4M2012C | 98@2300 | 4.8 | 4 | HS | HS | 56/61 | 5705 | 2250 | 2950 | 11880 | 35 | 3412
Hamm | 3412VIO | 2007 | 12190 | 6690 | 31.3 | 2140 | Yes | 1.85/2.05 | 33 | 396/450 | Deutz BF4M2012C | 98@2300 | 4.8 | 4 | HS | HS | 56/61 | 5705 | 2250 | 2950 | 11880 | 35 | 3412VIO
Hamm | 3410 | 2006 | 10530 | 5675 | 26.5 | 2140 | Yes | 1.78/0.75 | 30/40 | 211/158 | Deutz BF4M2012C | 98@2300 | 4.8 | 4 | HS | HS | 59/64 | 5695 | 2250 | 2950 | 12510 | 33 | 3410
Hamm | 3411 | 2006 | 11250 | 6175 | 28.9 | 2140 | Yes | 1.78/0.75 | 30/40 | 211/158 | Deutz BF4M2012C | 98@2300 | 4.8 | 4 | HS | HS | 58/62 | 5695 | 2250 | 2950 | 12510 | 33 | 3411
Hamm | 3412 | 2006 | 12190 | 6690 | 31.3 | 2140 | Yes | 1.95/0.9 | 30/40 | 375/334 | Deutz BF4M2012C | 98@2300 | 4.8 | 4 | HS | HS | 56/61 | 5705 | 2250 | 2950 | 11880 | 35 | 3412
Hamm | 3412VIO | 2006 | 12190 | 6690 | 31.3 | 2140 | Yes | 1.85/2.05 | 33 | 396/450 | Deutz BF4M2012C | 98@2300 | 4.8 | 4 | HS | HS | 56/61 | 5705 | 2250 | 2950 | 11880 | 35 | 3412VIO
Hamm | 3410 | 2005 | 10530 | 5675 | 26.5 | 2140 | Yes | 1.78/0.75 | 30/40 | 211/158 | Deutz BF4M2012C | 98@2300 | 4.8 | 4 | HS | HS | 59/64 | 5695 | 2250 | 2950 | 12510 | 33 | 3410
Hamm | 3411 | 2005 | 11250 | 6175 | 28.9 | 2140 | Yes | 1.78/0.75 | 30/40 | 211/158 | Deutz BF4M2012C | 98@2300 | 4.8 | 4 | HS | HS | 58/62 | 5695 | 2250 | 2950 | 12510 | 33 | 3411
Hamm | 3412 | 2005 | 12190 | 6690 | 31.3 | 2140 | Yes | 1.95/0.9 | 30/40 | 375/334 | Deutz BF4M2012C | 98@2300 | 4.8 | 4 | HS | HS | 56/61 | 5705 | 2250 | 2950 | 11880 | 35 | 3412
Hamm | 3412VIO | 2005 | 12190 | 6690 | 31.3 | 2140 | Yes | 1.85/2.05 | 33 | 396/450 | Deutz BF4M2012C | 98@2300 | 4.8 | 4 | HS | HS | 56/61 | 5705 | 2250 | 2950 | 11880 | 35 | 3412VIO
Hamm | 3412 | 2004 | 12190 | 6690 | 31.3 | 2140 | Yes | 1.95/0.9 | 30/40 | 348/307 | Deutz BF4M2012C | 98@2300 | 4.8 | 4 | HS | HS | 56/61 | 5705 | 2250 | 2950 | 11880 | 35 | 3412
Hamm | 3412 | 2003 | 12190 | 6690 | 31.3 | 2140 | Yes | 1.95/0.9 | 30/40 | 348/307 | Deutz BF4M1013E | 95@2300 | 4.8 | 4 | HS | HS | 56/61 | 5705 | 2250 | 2950 | 11880 | 35 | 3412
Hamm | 3412 | 2002 | 12190 | 6690 | 31.3 | 2140 | Yes | 1.95+0.9 | 30+40 | 348+307 | Deutz BF4M1013E | 95@2300 | 4.8 | 4 | HS | HS | 56/61 | 5705 | 2250 | 2950 | 11880 | 35 | 3412
Hamm | 3412 | 2001 | 11860 | 6160 | 28.9 | 2140 | Yes | 1.8+0.85 | 30/40 | 382/343 | Deutz BF4M1013E | 95@2300 | 6 | 4 | HS | HS | 50/60 | 5676 | 2250 | 2973 | 11860 | 35 | 3412HT
Hamm | 4011D | 2000 | 12150 | 6500 | 30 | 2140 | Yes | 1.76+0.70 | 30/42 | 360/307 | Deutz BF4M1012 | 100@2500 | 6 | 6 | HS | HS | 40/50 | 5820 | 2280 | 2980 | 13180 | 30 | 4011D
Hamm | 4011DO | 2000 | 12150 | 6500 | 30 | 2140 | Yes | 1.9+1.9 | 30/35 | 405/507 | Deutz BF4M1012 | 100@2500 | 6 | 6 | HS | HS | 40/50 | 5820 | 2280 | 2980 | 13180 | 30 | 4011DO
Ingersoll-Rand | SD100D | 2007 | 10431 | 6258 | 29.33 | 2134 | Yes | 1.92-1.29 | 30.8-33.8 | 258-206 | Cummins 4BTA 3.9C | 93@2200 | 3.9 | 4 | HS | HS | 56 | 5847 | 2286 | 3091 | 3463 | 38 | SD-100D
Ingersoll-Rand | SD105DX | 2007 | 10703 | 6485 | 30.39 | 2134 | Yes | 1.92-1.29 | 20.4-33.8 | 258-206 | Cummins 4BTA 3.9C | 93@2200 | 3.9 | 4 | HS | HS | 62 | 5847 | 2286 | 3091 | 3463 | 38 | SD-105DX
Ingersoll-Rand | SD122DX | 2007 | 12245 | 7347 | 34.43 | 2134 | Yes | 1.90-1.17 | 20.4-33.8 | 281-206 | Cummins 6BTA5.9 | 116@2200 | 5.9 | 6 | HS | HS | 75 | 5895 | 2286 | 3091 | 3463 | 38 | SD-122DX
Ingersoll-Rand | SD100D | 2006 | 10431 | 6258 | 29.33 | 2134 | Yes | 1.92-1.29 | 30.8 - 33.8 | 258-206 | Cummins 4BTA 3.9C | 93@2200 | 3.9 | 4 | HS | HS | 56 | 5847 | 2286 | 3091 | 3463 | 38 | SD-100D
Ingersoll-Rand | SD105DX | 2006 | 10703 | 6485 | 30.39 | 2134 | Yes | 1.92-1.29 | 20.4 - 33.8 | 258-206 | Cummins 4BTA 3.9C | 93@2200 | 3.9 | 4 | HS | HS | 62 | 5847 | 2286 | 3091 | 3463 | 38 | SD-105DX
Ingersoll-Rand | SD122DX | 2006 | 12245 | 7347 | 34.43 | 2134 | Yes | 1.90-1.17 | 20.4-33.8 | 281-206 | Cummins 6BTA5.9 | 116@2200 | 5.9 | 6 | HS | HS | 75 | 5895 | 2286 | 3091 | 3463 | 38 | SD-122DX
Ingersoll-Rand | SD100D | 2005 | 10431 | 6258 | 29.33 | 2134 | Y | 1.92-1.29 | 30.8 - 33.8 | 258-206 | Cummins 4BTA 3.9C | 93@2200 | 3.9 | 4 | HS | HS | 56 | 5847 | 2286 | 3091 | 3463 | 38 | SD-100D
Ingersoll-Rand | SD105DX | 2005 | 10703 | 6485 | 30.39 | 2134 | Y | 1.92-1.29 | 20.4 - 33.8 | 258-206 | Cummins 4BTA 3.9C | 93@2200 | 3.9 | 4 | HS | HS | 62 | 5847 | 2286 | 3091 | 3463 | 38 | SD-105DX
Ingersoll-Rand | SD122DX | 2005 | 12245 | 7347 | 34.43 | 2134 | Y | 1.90-1.17 | 20.4-33.8 | 281-206 | Cummins 6BTA5.9 | 116@2200 | 5.9 | 6 | HS | HS | 75 | 5895 | 2286 | 3091 | 3463 | 38 | SD-122DX
Ingersoll-Rand | SD100D | 2004 | 10431 | 6258 | 29.33 | 2134 | Yes | 1.92-1.29 | 30.8 - 33.8 | 258-206 | Cummins 4BTA 3.9C | 93@2200 | 3.9 | 4 | HS | HS | 56 | 5847 | 2286 | 3091 | 3463 | 38 | SD-100D
Ingersoll-Rand | SD105DX | 2004 | 10703 | 6485 | 30.39 | 2134 | Yes | 1.92-1.29 | 20.4 - 33.8 | 258-206 | Cummins 4BTA 3.9C | 93@2200 | 3.9 | 4 | HS | HS | 62 | 5847 | 2286 | 3091 | 3463 | 38 | SD-105DX
Ingersoll-Rand | SD122DX | 2004 | 12245 | 7347 | 34.43 | 2134 | Yes | 1.90-1.17 | 20.4-33.8 | 281-206 | Cummins 6BTA5.9 | 116@2200 | 5.9 | 6 | HS | HS | 75 | 5895 | 2286 | 3091 | 3463 | 38 | SD-122DX
Ingersoll-Rand | SD100D | 2003 | 10431 | 6258 | 29.33 | 2134 | Yes | 1.92-1.29 | 30.8 - 33.8 | 258-206 | Cummins 4BTA 3.9C | 93@2200 | 3.9 | 4 | HS | HS | 56 | 5847 | 2286 | 3091 | 3463 | 38 | SD-100D
Ingersoll-Rand | SD105DX | 2003 | 10703 | 6485 | 30.39 | 2134 | Yes | 1.92-1.29 | 20.4 - 33.8 | 258-206 | Cummins 4BTA 3.9C | 93@2200 | 3.9 | 4 | HS | HS | 62 | 5847 | 2286 | 3091 | 3463 | 38 | SD-105DX
Ingersoll-Rand | SD122DX | 2003 | 12245 | 7347 | 34.43 | 2134 | Yes | 1.90-1.17 | 20.4-33.8 | 281-206 | Cummins 6BTA5.9 | 116@2200 | 5.9 | 6 | HS | HS | 75 | 5895 | 2286 | 3091 | 3463 | 38 | SD-122DX
Ingersoll-Rand | SD100D Propac | 2002 | 10200 | 6040 | 28 | 2135 | Yes | 1.7+0.85 | 18+31 | 234+117 | Cummins 4BTA3.9 | 93@2200 | 3.9 | 4 | HS | HS | 55 | 5715 | 2360 | 3100 | 11330 | 40 | SD100D Propac
Ingersoll-Rand | SD110D | 2002 | 11270 | 6550 | — | 2135 | Yes | 1.7+0.8 | 18+31 | 234+117 | Cummins B5.9-C | 110@2200 | 5.9 | 6 | HS | HS | 72 | 5945 | 2360 | 3105 | 11330 | 40 | SD110D
Ingersoll-Rand | SD115D Propac | 2002 | 10500 | 6340 | 30 | 2135 | Yes | 1.7+0.85 | 18+32 | 245+122 | Cummins 6BTA5.9 | 130@2200 | 5.9 | 6 | HS | HS | 69 | 5945 | 2360 | 3150 | 11330 | 40 | SD115D Propac
Ingersoll-Rand | SD100D Propac | 2001 | 10200 | 6040 | 28 | 2135 | Yes | 1.7+0.85 | 18/31 | 234+117 | Cummins 4BTA3.9 | 93@2200 | 3.9 | 4 | HS | HS | 55 | 5715 | 2360 | 3100 | 11330 | 40 | SD100D Propac
Ingersoll-Rand | SD110D | 2001 | 11270 | 6550 | — | 2135 | Yes | 1.7+0.8 | 18/31 | 234+117 | Cummins B5.9-C | 110@2200 | 5.9 | 6 | HS | HS | 72 | 5945 | 2360 | 3105 | 11330 | 40 | SD110D
Ingersoll-Rand | SD115D Propac | 2001 | 10500 | 6340 | 30 | 2135 | Yes | 1.7+0.85 | 18/32 | 245+122 | Cummins 6BTA5.9 | 130@2200 | 5.9 | 6 | HS | HS | 69 | 5945 | 2360 | 3150 | 11330 | 40 | SD115D Propac
Ingersoll-Rand | SD100D Propac | 2000 | 10200 | 6040 | 28 | 2135 | Yes | 1.7+0.85 | 18/31 | 234+117 | Cummins 4BTA3.9 | 93@2200 | 4 | 4 | HS | HS | 55 | 5715 | 2360 | 3100 | 11330 | 40 | SD100D Propac
Ingersoll-Rand | SD110D | 2000 | 11270 | 6550 | — | 2135 | Yes | 1.7+0.8 | 18/31 | 234+117 | Cummins B5.9-C | 110@2200 | 6 | 6 | HS | HS | 72 | 5945 | 2360 | 3105 | 11330 | 40 | SD110D
Ingersoll-Rand | SD115D Propac | 2000 | 10500 | 6340 | 30 | 2135 | Yes | 1.7+0.85 | 18/32 | 245+122 | Cummins 6BTA5.9 | 130@2200 | 6 | 6 | HS | HS | 69 | 5945 | 2360 | 3150 | 11330 | 40 | SD115D Propac
JCB Vibromax | VM115D | 2007 | 12500 | 6300 | 30 | 2100 | Yes | 2 | 29+36 | 282+174 | Cummins B5.9 - 150C | 112@2200 | 5.9 | 6 | HS | HS | 60 | 5720 | 2270 | 2970 | 7200 | 35 | VM115D
Lebrero | VM3 | 2007 | 11700 | 7300 | 34.19 | 2135 | Yes | 1.89+0.58 | 27.5 | 179+54 | Cummins 4BTA 3.9C | 82@2200 | 4.09 | 4.09 | HS | HS+disk | 59 | 5452 | 2320 | 2933 | 4757 | 30 | VM3
Lebrero | VM3 | 2006 | 11700 | 7300 | 34.19 | 2135 | Yes | 1.89+0.58 | 27.5 | 179+54 | Cummins 4BTA 3.9C | 82@2200 | 4.09 | 4.09 | HS | HS+disk | 59 | 5452 | 2320 | 2933 | 4757 | 30 | VM3
Lebrero | VM3 | 2005 | 11700 | 7300 | 34.19 | 2135 | Yes | 1.89+0.58 | 27.5 | 179+54 | Cummins 4BTA 3.9C | 82@2200 | 4.09 | 4.09 | HS | HS+disk | 59 | 5452 | 2320 | 2933 | 4757 | 30 | VM3
Lebrero | VM3 | 2004 | 11700 | 7300 | 34.19 | 2135 | Yes | 1.89+0.58 | 27.5 | 179+54 | Cummins 4BTA 3.9C | 82@2200 | 4.09 | 4.09 | HS | HS+disk | 59 | 5452 | 2320 | 2933 | 4757 | 30 | VM3
Lebrero | VM3 | 2003 | 11700 | 7300 | 34.19 | 2135 | Yes | 1.89+0.58 | 27.5 | 179+54 | Cummins 4BTA 3.9C | 82@2200 | 4.09 | 4.09 | HS | HS+disk | 59 | 5452 | 2320 | 2933 | 4757 | 30 | VM3
Lebrero | 309TT | 2002 | 9200 | 5900 | 31.05 | 1900 | Yes | 2.66+1.09 | 21+32 | 173+164 | Perkins 1004-4T | 77@2400 | 4.09 | 4 | HS | HS+disk | 44 | 5124 | 2035 | 2742 | 4145 | 30 | 309TT
Lebrero | 910D | 2002 | 10100 | 6100 | 31.28 | 1950 | Yes | 1.47 | 28 | 187+65 | Perkins 1004-4T | 77@2400 | 4.09 | 4 | HS | HS+disk | 44 | 5799 | 2115 | 2903 | 4145 | 30 | 910D
Lebrero | 911D | 2002 | 10400 | 6400 | 29.98 | 2135 | Yes | 1.4 | 28 | 187+65 | Perkins 1004-4T | 77@2400 | 4.09 | 4 | HS | HS+disk | 44 | 5799 | 2300 | 2903 | 4145 | 30 | 911D
Lebrero | VM4 | 2002 | 11400 | 7400 | 37.95 | 1950 | Yes | 2.68+0.70 | 21+25 | 209+79 | Perkins 1004-40T | 80@2400 | 4.09 | 4 | HS | HS+disk | 51 | 5780 | 2085 | 3185 | 4761 | 30 | VM4
Lebrero | 309TT | 2001 | 9200 | 5900 | 31.05 | 1900 | Yes | 2.66+1.09 | 21+32 | 173+164 | Perkins 1004-4T | 77@2400 | 4.09 | 4 | HS | HS+disk | 44 | 5124 | 2035 | 2742 | 4145 | 30 | 309TT
Lebrero | 910D | 2001 | 10100 | 6100 | 31.28 | 1950 | Yes | 1.47 | 28 | 187+65 | Perkins 1004-4T | 77@2400 | 4.09 | 4 | HS | HS+disk | 44 | 5799 | 2115 | 2903 | 4145 | 30 | 910D
Lebrero | 911D | 2001 | 10400 | 6400 | 29.98 | 2135 | Yes | 1.4 | 28 | 187+65 | Perkins 1004-4T | 77@2400 | 4.09 | 4 | HS | HS+disk | 44 | 5799 | 2300 | 2903 | 4145 | 30 | 911D
Lebrero | VM4 | 2001 | 11400 | 7400 | 37.95 | 1950 | Yes | 2.68+0.70 | 21+25 | 209+79 | Perkins 1004-40T | 80@2400 | 4.09 | 4 | HS | HS+disk | 51 | 5780 | 2085 | 3185 | 4761 | 30 | VM4
Lebrero | 309TT | 2000 | 9200 | 5900 | 31 | 1900 | Yes | 2.66+1.09 | 21+32 | 173+164 | Perkins 1004-4T | 77@2400 | 4 | 4 | HS | HS+disk | 44 | 5124 | 2035 | 2742 | 4145 | 30 | 309TT
Lebrero | 910D | 2000 | 10100 | 6100 | 31 | 1950 | Yes | 1.47 | 28 | 187+65 | Perkins 1004-4T | 77@2400 | 4 | 4 | HS | HS+disk | 44 | 5799 | 2115 | 2903 | 4145 | 30 | 910D
Lebrero | 911D | 2000 | 10400 | 6400 | 30 | 2135 | Yes | 1.4 | 28 | 187+65 | Perkins 1004-4T | 77@2400 | 4 | 4 | HS | HS+disk | 44 | 5799 | 2300 | 2903 | 4145 | 30 | 911D
Lebrero | VM4 | 2000 | 11400 | 7400 | 38 | 1950 | Yes | 2.68+0.70 | 21+25 | 209+79 | Perkins 1004-40T | 80@2400 | 4 | 4 | HS | HS+disk | 51 | 5780 | 2085 | 3185 | 4761 | 30 | VM4
Liugong | CLG612H | 2007 | 12300 | 6300 | 29.6 | 2130 | Yes | 1.75/0.92 | 28+32 | 270/135 | Cummins 4BTA3.9C | 85@2500 | 3.9 | 4 | HS | HS | 50 | 5920 | 2300 | 3050 | 13000 | 35 | CLG612H
Liugong | CLG612H | 2006 | 12300 | 6300 | 29.6 | 2130 | Yes | 1.75/0.92 | 28+32 | 270/135 | Cummins 4BTA3.9C | 85@2500 | 3.9 | 4 | HS | HS | 50 | 5920 | 2300 | 3050 | 13000 | 35 | CLG612H
Multipac | DT 200 D | 2005 | 11900 | 6500 | 31 | 2100 | Yes | 1.8+0.9 | 20+32 | 265+155 | Cummins 6BT 5.9 | 110@2500 | 5.9 | 6 | HS | HS | 50 | 5700 | 2310 | 3000 | 10600 | 35 | DT 200 PD
Multipac | DT 200 D | 2004 | 11900 | 6500 | 31 | 2100 | Yes | 1.8+0.9 | 20+32 | 265+155 | Cummins 6BT 5.9 | 110/2500 | 5.9 | 6 | HS | HS | 50 | 5700 | 2310 | 3000 | 10600 | 35 | DT 200 PD
Multipac | DT 200 D | 2003 | 11900 | 6500 | 31 | 2100 | Yes | 1.8+0.9 | 20+32 | 265+155 | Cummins 6BT 5.9 | 110/2500 | 5.9 | 6 | HS | HS | 50 | 5700 | 2310 | 3000 | 10600 | 35 | DT 200 PD
Multipac | DT 200 D | 2002 | 11900 | 6500 | 31 | 2100 | Yes | 1.8+0.9 | 20+32 | 265+155 | Cummins 6BT 5.9 | 110/2500 | 5.9 | 6 | HS | HS | 50 | 5700 | 2310 | 3000 | 10600 | 35 | DT 200 PD
Protec | Boxer 109 | 2004 | 9500 | 5200 | 29 | 1800 | Yes | 1.8+0.8 | 30+40 | 180+110 | Perkins | 77 @ 2200 | 4 | 4 | HS | HS / Disc | 45/45 | 5060 | 1960 | 2765 | 11600 | 35 | Boxer 109
Protec | Boxer 110 | 2004 | 10600 | — | — | — | Yes | — | — | — | Perkins | 79 @ 2200 | 6 | 6 | HS | HS / Disc | 45/45 | — | — | — | — | — | Boxer 110
Protec | Boxer 111 | 2004 | 12100 | 6720 | 32 | 2100 | Yes | 1.8+0.8 | 30+38 | 260+160 | Perkins | 79 @ 2200 | 6 | 6 | HS | HS / Disc | 45/45 | 5850 | 2290 | 2920 | 13200 | 35 | Boxer 111
Protec | Boxer 109 | 2003 | 9500 | 5200 | 29 | 1800 | Yes | 1.8+0.8 | 30+40 | 180+110 | Perkins | 77 @ 2200 | 4 | 4 | HS | HS / Disc | 45/45 | 5060 | 1960 | 2765 | 11600 | 35 | Boxer 109
Protec | Boxer 110 | 2003 | 10600 | — | — | — | Yes | — | — | — | Perkins | 79 @ 2200 | 6 | 6 | HS | HS / Disc | 45/45 | — | — | — | — | — | Boxer 110
Protec | Boxer 111 | 2003 | 12100 | 6720 | 32 | 2100 | Yes | 1.8+0.8 | 30+38 | 260+160 | Perkins | 79 @ 2200 | 6 | 6 | HS | HS / Disc | 45/45 | 5850 | 2290 | 2920 | 13200 | 35 | Boxer 111
Protec | Boxer 109 | 2002 | 9500 | 5200 | 29 | 1800 | Yes | 1.8+0.8 | 30+40 | 180+110 | Perkins | 77 @ 2200 | 4 | 4 | HS | HS / Disc | 45/45 | 5060 | 1960 | 2765 | 11600 | 35 | Boxer 109
Protec | Boxer 110 | 2002 | 10600 | — | — | — | Yes | — | — | — | Perkins | 79 @ 2200 | 6 | 6 | HS | HS / Disc | 45/45 | — | — | — | — | — | Boxer 110
Protec | Boxer 111 | 2002 | 12100 | 6720 | 32 | 2100 | Yes | 1.8+0.8 | 30+38 | 260+160 | Perkins | 79 @ 2200 | 6 | 6 | HS | HS / Disc | 45/45 | 5850 | 2290 | 2920 | 13200 | 35 | Boxer 111
Protec | Boxer 109 | 2001 | 9500 | 5200 | 29 | 1800 | Yes | 1.8+0.8 | 30+40 | 180+110 | Cummins 4BT3.9-C | 77 @ 2200 | 4 | 4 | HS | HS+disk | 45/45 | 5060 | 1960 | 2765 | 11600 | 35 | Boxer 109
Protec | Boxer 111 | 2001 | 12000 | 6720 | 32 | 2100 | Yes | 1.8+0.8 | 30+38 | 260+160 | Cummins 6B5.9-C | 82 @ 2300 | 6 | 6 | HS | HS+disk | 45/45 | 5850 | 2290 | 2920 | 13200 | 35 | Boxer 111
Protec | Boxer 109 | 2000 | 9500 | 5200 | 29 | 1800 | Yes | 1.8+0.8 | 30+40 | 180+110 | Cummins 4BT3.9-C | 77 @ 2200 | 4 | 4 | HS | HS / Disc | 45/45 | 5060 | 1960 | 2765 | 11600 | 35 | Boxer 109
Protec | Boxer 111 | 2000 | 12000 | 6720 | 32 | 2100 | Yes | 1.8+0.8 | 30+38 | 260+160 | Cummins 6B5.9-C | 82 @ 2300 | 6 | 6 | HS | HS / Disc | 45/45 | 5850 | 2290 | 2920 | 13200 | 35 | Boxer 111
Sakai | SV512D | 2007 | 10850 | 7950 | – | 2130 | Yes | 0.9/2 | 27.5/36.7 | 226/172 | Perkins 1104-44TA | 90@2200 | 4.4 | 4 | HS | HS | 62 | 5740 | 2300 | 2820 | 5600 | – | SV512D
Vibromax | VM106D Series 6 | 2004 | 10400 | 5900 | 28.1 | 2100 | Yes | 1.95 | 31+36 | 261+163 | Cummins QSB-125C | 93@2200 | 3.9 | 4 | HS | HS | 60 | 5444 | 1520 | 2930 | 7000 | 35 | VM106D
Vibromax | VM116D Series 6 | 2004 | 12500 | 6300 | 30 | 2100 | Yes | 2 | 29+36 | 282+174 | Cummins B5.9 - 150C | 112@2200 | 5.9 | 6 | HS | HS | 60 | 5720 | 2270 | 2970 | 7200 | 35 | VM116D
Vibromax | W1105 Series 5 | 2004 | 11400 | 5900 | 28.1 | 2100 | Yes | 1.6+.6 | 29+36 | 225+131 | Cummins 6 B 5.9-C 130 | 85@2500 | 6 | 6 | HS | HS | 60 | 5890 | 2250 | 3255 | 7200 | 35 | W1105
Vibromax | W1105 | 2003 | 11400 | 5900 | 28.1 | 2100 | Yes | 1.6+.6 | 29+36 | 225+131 | Cummins 6 B 5.9-C 130 | 85@2500 | 6 | 6 | HS | HS | 60 | 5890 | 2250 | 3255 | 7200 | 35 | W1105
Vibromax | W1105 | 2002 | 11400 | 5900 | 28.1 | 2100 | Yes | 1.6+.6 | 29+36 | 225+131 | Cummins 6 B 5.9-C 130 | 85@2500 | 6 | 6 | HS | HS | 60 | 5890 | 2250 | 3255 | 7200 | 35 | W1105
Vibromax | W1105 | 2001 | 11400 | 5900 | 28.1 | 2100 | Yes | 1.6+.6 | 29+36 | 225+131 | Cummins 6 B 5.9-C 130 | 85@2500 | 6 | 6 | HS | HS | 60 | 5890 | 2250 | 3255 | 7200 | 35 | W1105
Vibromax | W1103D | 2000 | 11100 | 5800 | 28 | 2100 | Yes | 1.6+0.6 | 36+28 | 210+107 | Cummins 6B5.9-C | 85@2500 | 6 | 6 | HS | HS | 45-65 | 5500 | 2250 | 3140 | 10650 | 37 | W1103D
ERG class Single drum smooth drum RR9: Operating weight > 12.5 tonnes
Ammann | ASC 110D | 2007 | 12865 | 7130 | 32.4 | 2200 | Yes | 1.85+1.15 | 35+32 | 277+206 | Cummins QSB5.9-C155 | 116@2200 | 5.9 | 6 | HS | HS | 45 | 5686 | 2436 | 3030 | 6100 | 36 | ASC 110D
Ammann | ASC 110HD | 2007 | 12900 | 7165 | 32.6 | 2200 | Yes | 1.85+1.15 | 35+32 | 277+206 | Cummins QSB5.9-C155 | 116@2200 | 5.9 | 6 | HS | HS | 55 | 5686 | 2436 | 3030 | 6100 | 36 | ASC 110HD
Ammann | ASC 130D | 2007 | 13770 | 8035 | 36.8 | 2200 | Yes | 1.9+1.0 | 36+30 | 300+200 | Cummins QSB5.9-C155 | 116@2200 | 5.9 | 6 | HS | HS | 45 | 5686 | 2436 | 3030 | 6100 | 36 | ASC 130D
Ammann | ASC 130HD | 2007 | 13810 | 8075 | 36.7 | 2200 | Yes | 1.9+1.0 | 36+30 | 300+200 | Cummins QSB5.9-C155 | 116@2200 | 5.9 | 6 | HS | HS | 55 | 5686 | 2436 | 3030 | 6100 | 36 | ASC 130HD
Ammann | ASC 150D | 2007 | 15750 | 10200 | 46.4 | 2200 | Yes | 2+1 | 35+29 | 325+237 | Cummins QSB5.9-C155 | 116@2200 | 5.9 | 6 | HS | HS | 45 | 5686 | 2500 | 3030 | 6100 | 36 | ASC 150D
Ammann | ASC 150HD | 2007 | 15785 | 10235 | 46.5 | 2200 | Yes | 2+1 | 35+29 | 325+237 | Cummins QSB5.9-C155 | 116@2200 | 5.9 | 6 | HS | HS | 55 | 5686 | 2500 | 3030 | 6100 | 36 | ASC 150HD
Ammann | ASC 200D | 2007 | 22075 | 14150 | 63.2 | 2240 | Yes | 2+1 | 34+28 | 400+300 | Cummins QSB5.9-C205 | 153@220 | 5.9 | 6 | HS | HS | 50 | 6300 | 2500 | 3265 | 7800 | 36 | ASC 200D
Ammann | ASC 200HD | 2007 | 22075 | 14150 | 63.2 | 2240 | Yes | 2+1 | 34+28 | 400+300 | Cummins QSB5.9-C205 | 153@2200 | 5.9 | 6 | HS | HS | 55 | 6300 | 2500 | 3265 | 7800 | 36 | ASC 200HD
Ammann | ASC 250D | 2007 | 25500 | 17570 | 78.4 | 2240 | Yes | 2.2+1.1 | 34+28 | 460+340 | Cummins QSB5.9-C205 | 153@2200 | 5.9 | 6 | HS | HS | 45 | 6560 | 2500 | 3265 | 7900 | 36 | ASC 250D
Ammann | ASC 250HD | 2007 | 25500 | 17570 | 78.4 | 2240 | Yes | 2.2+1.1 | 34+28 | 460+340 | Cummins QSB5.9-C205 | 153@2200 | 5.9 | 6 | HS | HS | 55 | 6560 | 2500 | 3265 | 7900 | 36 | ASC 250HD
Ammann | ASC 110D | 2006 | 12865 | 7130 | 32.4 | 2200 | Yes | 1.85+1.15 | 35+32 | 277+206 | Cummins QSB5.9-C155 | 116@2200 | 5.9 | 6 | HS | HS | 45 | 5686 | 2436 | 3030 | 6100 | 36 | ASC 110D
Ammann | ASC 110HD | 2006 | 12900 | 7165 | 32.6 | 2200 | Yes | 1.85+1.15 | 35+32 | 277+206 | Cummins QSB5.9-C155 | 116@2200 | 5.9 | 6 | HS | HS | 45 | 5686 | 2436 | 3030 | 6100 | 36 | ASC 110HD
Ammann | ASC 130D | 2006 | 13770 | 8100 | 36.8 | 2200 | Yes | 1.9+1.0 | 36+30 | 300+200 | Cummins QSB5.9-C155 | 116@2200 | 5.9 | 6 | HS | HS | 45 | 5686 | 2500 | 3030 | 6100 | 36 | ASC 130D
Ammann | ASC 130HD | 2006 | 13805 | 8135 | 37 | 2200 | Yes | 1.9+1.0 | 36+30 | 300+200 | Cummins QSB5.9-C155 | 116@2200 | 5.9 | 6 | HS | HS | 45 | 5686 | 2500 | 3030 | 6100 | 36 | ASC 130HD
Ammann | ASC 150D | 2006 | 15750 | 10200 | 46.4 | 2200 | Yes | 2+1 | 35+29 | 325+237 | Cummins QSB5.9-C155 | 116@2200 | 5.9 | 6 | HS | HS | 45 | 5686 | 2500 | 3030 | 6100 | 36 | ASC 150D
Ammann | ASC 150HD | 2006 | 15785 | 10235 | 46.5 | 2200 | Yes | 2+1 | 35+29 | 325+237 | Cummins QSB5.9-C155 | 116@2200 | 5.9 | 6 | HS | HS | 45 | 5686 | 2500 | 3030 | 6100 | 36 | ASC 150HD
Ammann | ASC 200D | 2006 | 22075 | 14150 | 63.2 | 2240 | Yes | 2+1 | 34+28 | 400+300 | Cummins QSB5.9-C205 | 153@220 | 5.9 | 6 | HS | HS | 50 | 6300 | 2500 | 3265 | 7800 | 36 | ASC 200D
Ammann | ASC 200HD | 2006 | 22075 | 14150 | 63.2 | 2240 | Yes | 2+1 | 34+28 | 400+300 | Cummins QSB5.9-C205 | 153@2200 | 5.9 | 6 | HS | HS | 50 | 6300 | 2500 | 3265 | 7800 | 36 | ASC 200HD
Ammann | ASC 250D | 2006 | 25500 | 17570 | 78.4 | 2240 | Yes | 2.2+1.1 | 34+28 | 460+340 | Cummins QSB5.9-C205 | 153@2200 | 5.9 | 6 | HS | HS | 45 | 6560 | 2500 | 3265 | 7900 | 36 | ASC 250D
Ammann | ASC 250HD | 2006 | 25500 | 17570 | 78.4 | 2240 | Yes | 2.2+1.1 | 34+28 | 460+340 | Cummins QSB5.9-C205 | 153@2200 | 5.9 | 6 | HS | HS | 45 | 6560 | 2500 | 3265 | 7900 | 36 | ASC 250HD
Ammann | AC 190-2 | 2005 | 20700 | 11500 | 51 | 2150 | Yes | 1.8+1.0 | 28+35 | 350+295 | Cummins 6 BTA 5.9 | 138@2200 | 6 | 6 | HS | HS | 44 | 5800 | 2300 | 2999 | 4350 | 35 | AC190-2
Ammann | AC 190-2 | 2004 | 20700 | 11500 | 51 | 2150 | Yes | 1.8+1.0 | 28+35 | 350+295 | Cummins 6 BTA 5.9 | 138@2200 | 6 | 6 | HS | HS | 44 | 5800 | 2300 | 2999 | 4350 | 35 | AC190-2
Ammann | AC 190-2 | 2003 | 20700 | 11500 | 51 | 2150 | Yes | 1.8+1.0 | 28+35 | 350+295 | Cummins 6 BTA 5.9 | 138@2200 | 6 | 6 | HS | HS | 44 | 5800 | 2300 | 2999 | 4350 | 35 | AC190-2
Ammann | AC 130 - 2 | 2002 | 13500 | 7900 | 35 | 2100 | Yes | 2+0.8 | 38+28 | 270+175 | Cummins 6BT 5.9 | 90@2200 | — | 6 | HS | HS | 45 | 5850 | 2290 | 2920 | 4800 | 35 | AC 120
Ammann | AC 160 - 2 | 2002 | 16000 | 9100 | 40 | 2100 | Yes | 2+0.8 | 38+28 | 285+180 | Cummins 6BT 5.9 | 110@2200 | 6 | 6 | HS | HS | 45 | 5950 | 2320 | 2990 | 4950 | 35 | AC 150
Ammann | AC 190 - 2 | 2002 | 19000 | 11500 | 51 | 2200 | Yes | 2+0.8 | 36+28 | 350+205 | Cummins 6BTA5.9 | 125@2200 | 6 | 6 | HS | HS | 45 | 6100 | 2320 | 2990 | 4950 | 35 | AC 180
Ammann | AC 130 - 2 | 2001 | 13500 | 7900 | 35 | 2100 | Yes | 2+0.8 | 38+28 | 270+175 | Cummins 6BT 5.9 | 90@2200 | — | 6 | HS | HS | 45 | 5850 | 2290 | 2920 | 4800 | 35 | AC 120
Ammann | AC 160 - 2 | 2001 | 16000 | 9100 | 40 | 2100 | Yes | 2+0.8 | 38+28 | 285+180 | Cummins 6BT 5.9 | 110@2200 | 6 | 6 | HS | HS | 45 | 5950 | 2320 | 2990 | 4950 | 35 | AC 150
Ammann | AC 190 - 2 | 2001 | 19000 | 11500 | 51 | 2200 | Yes | 2+0.8 | 36+28 | 350+205 | Cummins 6BTA5.9 | 125@2200 | 6 | 6 | HS | HS | 45 | 6100 | 2320 | 2990 | 4950 | 35 | AC 180
Ammann | AC 130 - 2 | 2000 | 12650 | 7400 | 35 | 2100 | Yes | 2+0.8 | 38+28 | 270+175 | Cummins 6BT 5.9 | 88@2200 | — | 6 | HS | HS | 45 | 5850 | 2290 | 2920 | 4800 | 35 | AC 120
Ammann | AC 160 - 2 | 2000 | 14750 | 8500 | 40 | 2100 | Yes | 2+0.8 | 38+28 | 285+180 | Cummins 6BT 5.9 | 110@2200 | 6 | 6 | HS | HS | 45 | 5950 | 2320 | 2990 | 4950 | 35 | AC 150
Ammann | AC 190 - 2 | 2000 | 18500 | 11000 | 51 | 2200 | Yes | 2+0.8 | 36+28 | 350+205 | Cummins 6BT 5.9 | 125@2200 | 6 | 6 | HS | HS | 45 | 6100 | 2320 | 2990 | 4950 | 35 | AC 180
Bitelli | Tornado-C180 AL-DT | 2002 | 18400 | 12100 | 55 | 2200 | Yes | 1.88+1.22 | 27+29 | 325+245 | Deutz BF6M1013 | 145@2300 | 12.8 | 6 | HS | HS+disc | 35 | 6050 | 2460 | 3000 | 13600 | 30 | Tornado-C180 AL-DT
Bitelli | Tornado-C180 AL-DT | 2001 | 18400 | 12100 | 55 | 2200 | Yes | 1.88+1.22 | 27+29 | 325+245 | Deutz BF6M1013 | 145@2300 | 12.8 | 6 | HS | HS+disc | 35 | 6050 | 2460 | 3000 | 13600 | 30 | Tornado-C180 AL-DT
Bitelli | Tornado-C180 AL-DT | 2000 | 18400 | 12100 | 55 | 2200 | Yes | 1.88+1.22 | 27+29 | 325+245 | Deutz BF6M1013 | 145@2300 | 12.8 | 6 | HS | HS+disc | 35 | 6050 | 2460 | 3000 | 13600 | 30 | Tornado-C180 AL-DT
Bomag | BW213D-4 | 2007 | 13250 | 7250 | 34.1 | 2130 | Yes | 1.8/0.9 | 30/36 | 275/198 | Deutz B4M2012C | 98@2300 | 4.04 | 4 | HS | HS+disc | 50 | 5808 | 2250 | 2972 | 11060 | 35 | BW213D-4
Bomag | BW213DH-4 | 2007 | 13400 | 7450 | 35 | 2130 | Yes | 2.0/.90 | 30/36 | 275/198 | Deutz BF4M1013EC | 114@2200 | 4.76 | 4 | HS | HS+disc | 53 | 5808 | 2250 | 2972 | 11248 | 35 | BW213DH-4
Bomag | BW213DI-4 BVC | 2007 | 14650 | 8950 | 42 | 2130 | Yes | 0-2.55 | 28 | 365 | Deutz BF4M1013EC | 114@2200 | 4.76 | 4 | HS | HS+disc | 55 | 5808 | 2250 | 2972 | 11060 | 35 | BW213D-4
Bomag | BW214DH-4 | 2007 | 14850 | 9050 | 42.1 | 2130 | Yes | 2.0/.90 | 31/36 | 284/298 | Deutz BF4M1013EC | 114@2200 | 4.76 | 4 | HS | HS+disc | 53 | 5808 | 2250 | 2972 | 11248 | 35 | BW214DH-4
Bomag | BW216D-4 | 2007 | 16150 | 10650 | 49.8 | 2130 | Yes | 1.8/.90 | 31/36 | 294/198 | Deutz BF4M1013EC | 114@2300 | 4.76 | 4 | HS | HS+disc | 53 | 6128 | 2300 | 2970 | 11450 | 35 | BW216D-4
Bomag | BW216DH-4 | 2007 | 16550 | 11150 | 52.3 | 2130 | Yes | 2.0/.90 | 31/36 | 300/202 | Deutz BF6M2012C | 147@2300 | 6.06 | 6 | HS | HS+disc | 53 | 6128 | 2300 | 2970 | 12020 | 35 | BW216DH-4
Bomag | BW219D-4 | 2007 | 19050 | 12800 | 60.1 | 2130 | Yes | 2.0/1.1 | 26/31 | 314/240 | Deutz BF6M2012C | 147@2200 | 6.06 | 6 | HS | HS+disc | 50 | 6338 | 2300 | 3022 | 12020 | 35 | BW219D-4
Bomag | BW219DH-4 | 2007 | 19200 | 12900 | 60.6 | 2130 | Yes | 2.14/1.21 | 26/30 | 333/255 | Deutz BF6M2012C | 147@2200 | 6.06 | 6 | HS | HS+disc | 58 | 6338 | 2300 | 3022 | 12020 | 35 | BW219DH-4
Bomag | BW226DH-4 | 2007 | 25280 | 17040 | 80 | 2130 | Yes | 2.00/1.1 | 26/26 | 330/182 | Deutz BF6M2012C | 147@2200 | 6.06 | 6 | HS | HS+disc | 48 | 6338 | 2300 | 3022 | 12020 | 35 | BW226DH-4
Bomag | BW213D-4 | 2006 | 13250 | 7250 | 34.1 | 2130 | Yes | 1.8/0.9 | 30/36 | 275/198 | Deutz B4M2012C | 98@2300 | 4.04 | 4 | HS | HS+disc | 50 | 5808 | 2250 | 2972 | 11060 | 35 | BW213D-4
Bomag | BW213DH-4 | 2006 | 13400 | 7450 | 35 | 2130 | Yes | 2.0/.90 | 30/36 | 275/198 | Deutz BF4M1013EC | 114@2200 | 4.76 | 4 | HS | HS+disc | 53 | 5808 | 2250 | 2972 | 11248 | 35 | BW213DH-4
Bomag | BW213DI-4 BVC | 2006 | 14650 | 8950 | 42 | 2130 | Yes | 0-2.55 | 28 | 365 | Deutz BF4M1013EC | 114@2200 | 4.76 | 4 | HS | HS+disc | 55 | 5808 | 2250 | 2972 | 11060 | 35 | BW213D-4
Bomag | BW214DH-4 | 2006 | 14850 | 9050 | 42.1 | 2130 | Yes | 2.0/.90 | 31/36 | 284/298 | Deutz BF4M1013EC | 114@2200 | 4.76 | 4 | HS | HS+disc | 53 | 5808 | 2250 | 2972 | 11248 | 35 | BW214DH-4
Bomag | BW216D-4 | 2006 | 16150 | 10650 | 49.8 | 2130 | Yes | 1.8/.90 | 31/36 | 294/198 | Deutz BF4M1013EC | 114@2300 | 4.76 | 4 | HS | HS+disc | 53 | 6128 | 2300 | 2970 | 11450 | 35 | BW216D-4
Bomag | BW216DH-4 | 2006 | 16550 | 11150 | 52.3 | 2130 | Yes | 2.0/.90 | 31/36 | 300/202 | Deutz BF6M2012C | 147@2300 | 6.06 | 6 | HS | HS+disc | 53 | 6128 | 2300 | 2970 | 12020 | 35 | BW216DH-4
Bomag | BW219D-4 | 2006 | 19050 | 12800 | 60.1 | 2130 | Yes | 2.0/1.1 | 26/31 | 314/240 | Deutz BF6M2012C | 147@2200 | 6.06 | 6 | HS | HS+disc | 50 | 6338 | 2300 | 3022 | 12020 | 35 | BW219D-4
Bomag | BW219DH-4 | 2006 | 19200 | 12900 | 60.6 | 2130 | Yes | 2.14/1.21 | 26/30 | 333/255 | Deutz BF6M2012C | 147@2200 | 6.06 | 6 | HS | HS+disc | 58 | 6338 | 2300 | 3022 | 12020 | 35 | BW219DH-4
Bomag | BW226DH-4 | 2006 | 25280 | 17040 | 80 | 2130 | Yes | 2.00/1.1 | 26/26 | 330/182 | Deutz BF6M2012C | 147@2200 | 6.06 | 6 | HS | HS+disc | 48 | 6338 | 2300 | 3022 | 12020 | 35 | BW226DH-4
Bomag | BW226DH-4 BVC | 2006 | 25760 | 17590 | 83 | 2130 | Yes | 0-2.3 | 26/26 | 402 | Deutz BF6M2012C | 147@2200 | 6.06 | 6 | HS | HS+disc | 48 | 6338 | 2300 | 3022 | 12020 | 35 | BW226DH-4 BVC
Bomag | BW213D-4 | 2005 | 13250 | 7250 | 34.1 | 2130 | Yes | 1.8/0.9 | 30/36 | 275/198 | Deutz B4M2012C | 98@2300 | 4.04 | 4 | HS | HS+disc | 50 | 5808 | 2250 | 2972 | 11060 | 35 | BW213D-4
Bomag | BW213DH-4 | 2005 | 13400 | 7450 | 35 | 2130 | Yes | 2.0/.90 | 30/36 | 275/198 | Deutz BF4M1013EC | 114@2200 | 4.76 | 4 | HS | HS+disc | 53 | 5808 | 2250 | 2972 | 11248 | 35 | BW213DH-4
Bomag | BW214DH-4 | 2005 | 14610 | 9010 | 42.1 | 2130 | Yes | 2.0/.90 | 31/36 | 284/298 | Deutz BF4M1013EC | 114@2200 | 4.76 | 4 | HS | HS+disc | 53 | 5808 | 2250 | 2972 | 11248 | 35 | BW214DH-4
Bomag | BW216DH-4 | 2005 | 16550 | 11150 | 52.3 | 2130 | Yes | 2.0/.90 | 31/36 | 300/202 | Deutz BF6M2012C | 147@2300 | 6.06 | 6 | HS | HS+disc | 53 | 6128 | 2300 | 2970 | 12020 | 35 | BW216DH-4
Bomag | BW219DH-4 | 2005 | 19200 | 12900 | 60.6 | 2130 | Yes | 2.14/1.21 | 26/30 | 333/255 | Deutz BF6M2012C | 147@2200 | 6.06 | 6 | HS | HS+disc | 58 | 6338 | 2300 | 3022 | 12020 | 35 | BW219DH-4
Bomag | BW214 DH-3 | 2004 | 14090 | 8490 | 37 | 2130 | Yes | 1.8/0.9 | 31/36 | 284/198 | Deutz BF6M1012E | 90@2300 | 4.8 | 6 | HS | HS+disc | 55/55 | 5610 | 2250 | 2970 | 11248 | 35 | BW214 DH-3
Bomag | BW216 D-3 | 2004 | 16150 | 10320 | 46.9 | 2130 | Yes | 1.8/0.9 | 31/36 | 294/198 | Deutz BF6M1013E | 141@2300 | 7.1 | 6 | HS | HS+disc | 43/43 | 6114 | 2300 | 2970 | 12020 | 35 | BW216 D-3
Bomag | BW216 DH-3 | 2004 | 16180 | 10330 | 46.9 | 2130 | Yes | 1.8/0.9 | 31/36 | 294/198 | Deutz BF6M1013E | 141@2300 | 7.1 | 6 | HS | HS+disc | 55/55 | 6114 | 2300 | 2970 | 12020 | 35 | BW216 DH-3
Bomag | BW216 DHC-3 | 2004 | 16170 | 10580 | 49.7 | 2130 | Yes | 1.8/0.9 | 31/36 | 294/198 | Deutz BF4M1013EC | 114@2300 | 4.8 | 4 | HS | HS+disc | 50/50 | 5700 | 2130 | 2970 | 11160 | 35 | BW216 DHC-3
Bomag | BW219 DH-3 | 2004 | 19220 | 12860 | 59.2 | 2130 | Yes | 2.14/1.21 | 26/30 | 326/250 | Deutz BF6M1013E | 141@2300 | 7.1 | 6 | HS | HS+disc | 55/55 | 6114 | 2300 | 3000 | 12020 | 35 | BW219 DH-3
Bomag | BW225 D-3 | 2004 | 25220 | 17120 | 79.2 | 2130 | Yes | 2/1.1 | 26/26 | 330/182 | Deutz BF6M1013E | 141@2300 | 7.1 | 6 | HS | HS+disc | 40/40 | 6263 | 2420 | 3050 | 12160 | 35 | BW225 D-3
Bomag | BW214 DH-3 | 2003 | 14090 | 8490 | 37 | 2130 | Yes | 1.8/0.9 | 31/36 | 284/198 | Deutz BF6M1012E | 90@2300 | 4.8 | 6 | HS | HS+disc | 55/55 | 5610 | 2250 | 2970 | 11248 | 35 | BW214 DH-3
Bomag | BW216 D-3 | 2003 | 16150 | 10320 | 46.9 | 2130 | Yes | 1.8/0.9 | 31/36 | 294/198 | Deutz BF6M1013E | 141@2300 | 7.1 | 6 | HS | HS+disc | 43/43 | 6114 | 2300 | 2970 | 12020 | 35 | BW216 D-3
Bomag | BW216 DH-3 | 2003 | 16180 | 10330 | 46.9 | 2130 | Yes | 1.8/0.9 | 31/36 | 294/198 | Deutz BF6M1013E | 141@2300 | 7.1 | 6 | HS | HS+disc | 55/55 | 6114 | 2300 | 2970 | 12020 | 35 | BW216 DH-3
Bomag | BW219 DH-3 | 2003 | 19220 | 12860 | 59.2 | 2130 | Yes | 2.14/1.21 | 26/30 | 326/250 | Deutz BF6M1013E | 141@2300 | 7.1 | 6 | HS | HS+disc | 55/55 | 6114 | 2300 | 3000 | 12020 | 35 | BW219 DH-3
Bomag | BW225 D-3 | 2003 | 25220 | 17120 | 79.2 | 2130 | Yes | 2/1.1 | 26/26 | 330/182 | Deutz BF6M1013E | 141@2300 | 7.1 | 6 | HS | HS+disc | 40/40 | 6263 | 2420 | 3050 | 12160 | 35 | BW225 D-3
Bomag | BW214 D-3 | 2002 | 14070 | 8480 | 37 | 2130 | Yes | 1.8+0.9 | 31+36 | 284+198 | Deutz BF6M1012E | 90@2300 | 4.8 | 6 | HS | HS+disc | 40/40 | 5610 | 2250 | 2970 | 11248 | 35 | BW214 D-3
Bomag | BW214 DH-3 | 2002 | 14090 | 8490 | 37 | 2130 | Yes | 1.8+0.9 | 31+36 | 284+198 | Deutz BF6M1012E | 90@2300 | 4.8 | 6 | HS | HS+disc | 55/55 | 5610 | 2250 | 2970 | 11248 | 35 | BW214 DH-3
Bomag | BW216 D-3 | 2002 | 16150 | 10320 | 46.9 | 2130 | Yes | 1.8+0.9 | 31+36 | 294+198 | Deutz BF6M1013E | 141@2300 | 7.1 | 6 | HS | HS+disc | 43/43 | 6114 | 2300 | 2970 | 12020 | 35 | BW216 D-3
Bomag | BW216 DH-3 | 2002 | 16180 | 10330 | 46.9 | 2130 | Yes | 1.8+0.9 | 31+36 | 294+198 | Deutz BF6M1013E | 141@2300 | 7.1 | 6 | HS | HS+disc | 55/55 | 6114 | 2300 | 2970 | 12020 | 35 | BW216 DH-3
Bomag | BW219 D-3 | 2002 | 18700 | 12610 | 59.2 | 2130 | Yes | 2.14+1.21 | 26+30 | 326+250 | Deutz BF6M1013E | 141@2300 | 7.1 | 6 | HS | HS+disc | 57/57 | 6114 | 2300 | 3000 | 12020 | 35 | BW219 D-3
Bomag | BW219 DH-3 | 2002 | 19220 | 12860 | 59.2 | 2130 | Yes | 2.14+1.21 | 26+30 | 326+250 | Deutz BF6M1013E | 141@2300 | 7.1 | 6 | HS | HS+disc | 55/55 | 6114 | 2300 | 3000 | 12020 | 35 | BW219 DH-3
Bomag | BW225 D-3 | 2002 | 25220 | 17120 | 79.2 | 2130 | Yes | 2+1.1 | 26+26 | 330+182 | Deutz BF6M1013E | 141@2300 | 7.1 | 6 | HS | HS+disc | 40/40 | 6263 | 2420 | 3050 | 12160 | 35 | BW225 D-3
Bomag | BW214 D-3 | 2001 | 13080 | 7880 | 37 | 2130 | Yes | 1.8/0.9 | 31/36 | 284/198 | Deutz BFGM1012E | — | — | — | — | — | — | — | — | — | — | — | BW214 D-3
Bomag | BW216 D-3 | 2001 | 15580 | 9980 | 46.9 | 2130 | Yes | 1.8/0.9 | 31/36 | 294/198 | Deutz BFGM1013E | 141@2300 | — | 6 | HS | HS+disc | 43/43 | 6114 | 2300 | 2970 | 12020 | 35 | BW216 D-3
Bomag | BW219 D-3 | 2001 | 18700 | 12610 | 59.2 | 2130 | Yes | 2.14/1.21 | 26/30 | 326/250 | Deutz BFGM1013 | 141@2300 | — | 6 | HS | HS+disc | 57/57 | 6114 | 2300 | 3000 | 12020 | 35 | BW219 D-3
Bomag | BW225 D-3 | 2001 | 24700 | 16870 | 79.2 | 2130 | Yes | 2/1.1 | 26/26 | 330/182 | Deutz BFGM1013 | 141@2300 | — | 6 | HS | HS+disc | 40/40 | 6263 | 2420 | 3050 | 12160 | 35 | BW225 D-3
Bomag | BW214 D-3 | 2000 | 13080 | 7880 | 37 | 2130 | Yes | 1.8/0.9 | 31/36 | 284/198 | Deutz BFGM1012E | — | — | — | — | — | — | — | — | — | — | — | BW214 D-3
Bomag | BW216 D-3 | 2000 | 15580 | 9980 | 46.9 | 2130 | Yes | 1.8/0.9 | 31/36 | 294/198 | Deutz BFGM1013E | 141@2300 | — | 6 | HS | HS+disc | 43/43 | 6114 | 2300 | 2970 | 12020 | 35 | BW216 D-3
Bomag | BW219 D-3 | 2000 | 18700 | 12610 | 59.2 | 2130 | Yes | 2.14/1.21 | 26/30 | 326/250 | Deutz BFGM1013 | 141@2300 | — | 6 | HS | HS+disc | 57/57 | 6114 | 2300 | 3000 | 12020 | 35 | BW219 D-3
Bomag | BW225 D-3 | 2000 | 24700 | 16870 | 79.2 | 2130 | Yes | 2/1.1 | 26/26 | 330/182 | Deutz BFGM1013 | 141@2300 | — | 6 | HS | HS+disc | 40/40 | 6263 | 2420 | 3050 | 12160 | 35 | BW225 D-3
Case | SV212D | 2005 | 12865 | 7130 | 32.4 | 2200 | Yes | 1.85+1.15 | 35+32 | 277+206 | Cummins 6BT5.9C148 | 110@2200 | 5.9 | 6 | HS | HS+disc | 68 | 5686 | 2436 | 3030 | 10740 | 36 | SV212D
Case | SV216D | 2005 | 15750 | 10200 | 46.4 | 2200 | Yes | 2+1 | 35+29 | 325+237 | Cummins 6BT5.9C148 | 110@2200 | 5.9 | 6 | HS | HS+disc | 69 | 5686 | 2500 | 3030 | 10790 | 36 | SV216D
Case | SV223D | 2005 | 22075 | 14150 | 63.2 | 2240 | Yes | 2+1 | 34+28 | 400+300 | Cummins QSB5.9C205 | 153@2500 | 5.9 | 6 | HS | HS+disc | 130 | 6300 | 2500 | 3265 | 12560 | 36 | SV223D
Case | SV228D | 2005 | 25500 | 17570 | 78.4 | 2240 | Yes | 2.2+1.1 | 34+28 | 460+340 | Cummins QSB5.9C205 | 153@2500 | 5.9 | 6 | HS | HS+disc | 102 | 6560 | 2500 | 3265 | 12630 | 36 | SV228D
Case | SV212D | 2004 | 12865 | 7055 | 32.1 | 2200 | Yes | 1.85+1.15 | 32+35 | 277+206 | Cummins 6BT5.9C148 | 110@2200 | 5.9 | 6 | HS | HS | 45 | 5686 | 2436 | 3050 | 10740 | 36 | SV212D
Case | SV216D | 2004 | 15750 | 10130 | 46 | 2200 | Yes | 2+1 | 29+35 | 325+237 | Cummins 6BT5.9C148 | 110@2200 | 5.9 | 6 | HS | HS | 45 | 5686 | 2500 | 3050 | 10790 | 36 | SV216D
Case | SV223D | 2004 | 22075 | 14085 | 62.9 | 2240 | Yes | 2+1 | 34+28 | 400+300 | Cummins 6BT C200 | 149@2500 | 5.9 | 6 | HS | HS | 50 | 6300 | 2500 | 3265 | 12560 | 36 | SV223D
Case | SV223D/PS | 2004 | 24700 | 16710 | — | 2240 | Yes | 2+1 | 34+28 | 400+300 | Cummins 6BT C200 | 149@2500 | 5.9 | 6 | HS | HS | 50 | 6300 | 2500 | 3265 | 12560 | 36 | SV223D/PS
Case | SV228D | 2004 | 25500 | 17510 | 78.4 | 2240 | Yes | 2+1 | 28+34 | 460+340 | Cummins 6BTA-C200 | 149@2500 | 5.9 | 6 | HS | HS | 50 | 6560 | 2500 | 3290 | 12630 | 36 | SV228D
Case | SV228D/PS | 2004 | 28125 | 20135 | — | 2240 | Yes | 2+1 | 28+34 | 460+340 | Cummins 6BTA-C200 | 149@2500 | 5.9 | 6 | HS | HS | 50 | 6560 | 2500 | 3290 | 12630 | 36 | SV228DP/S
Case | SV212D | 2003 | 12865 | 7055 | 32.1 | 2200 | Yes | 1.85+1.15 | 32+35 | 277+206 | Cummins 6BT5.9C148 | 110@2200 | 5.9 | 6 | HS | HS | 45 | 5686 | 2436 | 3050 | 10740 | 36 | SV212D
Case | SV216D | 2003 | 15750 | 10130 | 46 | 2200 | Yes | 2+1 | 29+35 | 325+237 | Cummins 6BT5.9C148 | 110@2200 | 5.9 | 6 | HS | HS | 45 | 5686 | 2500 | 3050 | 10790 | 36 | SV216D
Case | SV223D | 2003 | 22075 | 14085 | 62.9 | 2240 | Yes | 2+1 | 34+28 | 400+300 | Cummins 6BT C200 | 149@2500 | 5.9 | 6 | HS | HS | 50 | 6300 | 2500 | 3265 | 12560 | 36 | SV223D
Case | SV223D/PS | 2003 | 24700 | 16710 | — | 2240 | Yes | 2+1 | 34+28 | 400+300 | Cummins 6BT C200 | 149@2500 | 5.9 | 6 | HS | HS | 50 | 6300 | 2500 | 3265 | 12560 | 36 | SV223D/PS
Case | SV228D | 2003 | 25500 | 17510 | 78.4 | 2240 | Yes | 2+1 | 28+34 | 460+340 | Cummins 6BTA-C200 | 149@2500 | 5.9 | 6 | HS | HS | 50 | 6560 | 2500 | 3290 | 12630 | 36 | SV228D
Case | SV228D/PS | 2003 | 28125 | 20135 | — | 2240 | Yes | 2+1 | 28+34 | 460+340 | Cummins 6BTA-C200 | 149@2500 | 5.9 | 6 | HS | HS | 50 | 6560 | 2500 | 3290 | 12630 | 36 | SV228DP/S
Case | SV223D | 2002 | 20705 | 14150 | 63.2 | 2240 | Yes | 2 +1 | 34+28 | 400+300 | Cummins 6BT C200 | 149@2500 | 5.9 | 6 | HS | HS | 50 | 6300 | 2500 | 3265 | 12560 | 36 | SV223D
Case | SV223D/PS | 2002 | 22205 | 15650 | 71 | 2200 | Yes | 2 +1 | 34+28 | 400+300 | Cummins 6BT C200 | 149@2500 | 5.9 | 6 | HS | HS | 50 | 6300 | 2500 | 3265 | 12560 | 36 | SV223D/PS
Case | SV228D | 2002 | 25330 | 17570 | 78.4 | 2240 | Yes | 2.2+1.1 | 28+34 | 460+340 | Cummins 6BTA-C200 | 149@2500 | 5.9 | 6 | HS | HS | 50 | 6560 | 2500 | 3290 | 12630 | 36 | SV228D
Case | SV228D/PS | 2002 | 26830 | 19070 | 80 | 2240 | Yes | 2.2+1.1 | 28+34 | 460+340 | Cummins 6BTA-C200 | 149@2500 | 5.9 | 6 | HS | HS | 50 | 6560 | 2500 | 3290 | 12630 | 36 | SV228DP/S
Caterpillar | CS-573E | 2007 | 13895 | 8740 | 39.3 | 2134 | Yes | 1.7+0.85 | 31.9 | 266+133 | Cat 3056E | 106@2200 | 6 | 6 | HS | HS | 47 | 5830 | 2370 | 3070 | 11620 | 34 | CS-573E
Caterpillar | CS-583E | 2007 | 15430 | 9950 | 46.2 | 2134 | Yes | 1.8+0.9 | 30 | 332+116 | Cat 3056E | 106@2200 | 6 | 6 | HS | HS | 47 | 5830 | 2370 | 3070 | 11620 | 34 | CS-583E
Caterpillar | CS-663E2 | 2007 | 17100 | 11600 | 54.4 | 2134 | Yes | 1.8+0.9 | 30 | 332+166 | Cat 3056E | 122@2200 | 6 | 6 | HS | HS | 47 | 6000 | 2360 | 3020 | 11620 | 34 | CS-663E2
Caterpillar | CS-683E2 | 2007 | 18000 | 13300 | 62.3 | 2134 | Yes | 1.8+0.9 | 30 | 332+166 | Cat 3056E | 122@2200 | 6 | 6 | HS | HS | 47 | 6000 | 2460 | 3020 | 11620 | 34 | CS-683E2
Caterpillar | CS-573E | 2006 | 13895 | 8740 | 39.3 | 2134 | Yes | 1.7+0.85 | 31.9 | 266+133 | Cat 3056E | 106@2200 | 6 | 6 | HS | HS | 47 | 5830 | 2370 | 3070 | 11620 | 34 | CS-573E
Caterpillar | CS-583E | 2006 | 15430 | 9950 | 46.2 | 2134 | Yes | 1.8+0.9 | 30 | 332+116 | Cat 3056E | 106@2200 | 6 | 6 | HS | HS | 47 | 5830 | 2370 | 3070 | 11620 | 34 | CS-583E
Caterpillar | CS-663E2 | 2006 | 17100 | 11600 | 54.4 | 2134 | Yes | 1.8+0.9 | 30 | 332+166 | Cat 3056E | 122@2200 | 6 | 6 | HS | HS | 47 | 6000 | 2360 | 3020 | 11620 | 34 | CS-663E2
Caterpillar | CS-683E2 | 2006 | 18000 | 13300 | 62.3 | 2134 | Yes | 1.8+0.9 | 30 | 332+166 | Cat 3056E | 122@2200 | 6 | 6 | HS | HS | 47 | 6000 | 2460 | 3020 | 11620 | 34 | CS-683E2
Caterpillar | CS-573E | 2005 | 13895 | 8740 | 39.3 | 2134 | Yes | 1.7+0.85 | 31.9 | 266+133 | Cat 3056E | 106@2200 | 6 | 6 | HS | HS | 47 | 5830 | 2370 | 3070 | 11620 | 34 | CS-573E
Caterpillar | CS-583E | 2005 | 15430 | 9950 | 46.2 | 2134 | Yes | 1.8+0.9 | 30 | 332+116 | Cat 3056E | 106@2200 | 6 | 6 | HS | HS | 47 | 5830 | 2370 | 3070 | 11620 | 34 | CS-583E
Caterpillar | CS-663E2 | 2005 | 17100 | 11600 | 54.4 | 2134 | Yes | 1.8+0.9 | 30 | 332+166 | Cat 3056E | 122@2200 | 6 | 6 | HS | HS | 47 | 6000 | 2360 | 3020 | 11620 | 34 | CS-663E2
Caterpillar | CS-683E2 | 2005 | 18000 | 13300 | 62.3 | 2134 | Yes | 1.8+0.9 | 30 | 332+166 | Cat 3056E | 122@2200 | 6 | 6 | HS | HS | 47 | 6000 | 2460 | 3020 | 11620 | 34 | CS-683E2
Caterpillar | CS-573E | 2004 | 13895 | 8740 | 39.3 | 2134 | Yes | 1.7+0.85 | 31.9 | 266+133 | Cat 3056E | 106@2200 | 6 | 6 | HS | HS | 47 | 5830 | 2370 | 3070 | 11620 | 34 | CS-573E
Caterpillar | CS-583E | 2004 | 15430 | 9950 | 46.2 | 2134 | Yes | 1.8+0.9 | 30 | 332+116 | Cat 3056E | 106@2200 | 6 | 6 | HS | HS | 47 | 5830 | 2370 | 3070 | 11620 | 34 | CS-583E
Caterpillar | CS-663E | 2004 | 17100 | 11600 | 54.4 | 2134 | Yes | 1.8+0.9 | 30 | 332+166 | Cat 3056E | 122@2200 | 6 | 6 | HS | HS | 47 | 6000 | 2360 | 3020 | 11620 | 34 | CS-663E
Caterpillar | CS-683E | 2004 | 18800 | 13300 | 62.3 | 2134 | Yes | 1.8+0.9 | 30 | 332+166 | Cat 3056E | 122@2200 | 6 | 6 | HS | HS | 47 | 6000 | 2360 | 3020 | 11620 | 34 | CS-683E
Caterpillar | CS-573D | 2003 | 13180 | 9830 | 47 | 2134 | Yes | 1.7+0.85 | 30.8 | 249+125 | Cat 3116T | 114@2200 | 6.6 | 6 | HS | HS | 47 | 5258 | 2438 | 2997 | 12650 | 30 | CS-573D
Caterpillar | CS-583D | 2003 | 15600 | 9830 | 47 | 2134 | Yes | 1.73+0.91 | 26.1 | 223+119 | Cat 3116T | 153@2200 | 6.6 | 6 | HS | HS | 47 | 5258 | 2438 | 2997 | 12650 | 30 | CS-583D
Caterpillar | CS-663E | 2003 | 17100 | 9830 | 47 | 2134 | Yes | 1.8+0.9 | 30 | 332+166 | Cat 3056 | 134@2200 | 6 | 6 | HS | HS | 47 | 6000 | 2438 | 3100 | 12650 | 34 | CS663E
Caterpillar | CS-683E | 2003 | 18800 | 9830 | 47 | 2134 | Yes | 1.8+0.9 | 30 | 332+166 | Cat 3056 | 134@2200 | 6 | 6 | HS | HS | 47 | 6000 | 2438 | 3100 | 12650 | 34 | CS-683E
Caterpillar | CS-583D | 2002 | 15600 | 9830 | 47 | 2134 | Yes | 1.73+0.91 | 26.1 | 223+119 | Cat 3116T | 153@2200 | 6.6 | 6 | HS | HS | 47 | 5258 | 2438 | 2997 | 12650 | 30 | CS-583D
Caterpillar | CS-583D | 2001 | 15600 | 9830 | 47 | 2134 | Yes | 1.73+0.91 | 26.1 | 223+119 | Cat 3116T | 153@2200 | 6.6 | 6 | HS | HS | 47 | 5258 | 2438 | 2997 | 12650 | 30 | CS-583D
Caterpillar | CS-573C | 2000 | 13800 | 7900 | 36.4 | 2134 | Yes | 1.73+0.91 | 26.1 | 223+119 | Cat 3116T | 108@2200 | 6.6 | 6 | HS | HS | 47 | 5400 | 2438 | 2997 | 12380 | 30 | CS-573C
Caterpillar | CS-583C | 2000 | 15600 | 9830 | 47 | 2134 | Yes | 1.73+0.91 | 26.1 | 223+119 | Cat 3116T | 108@2200 | 6.6 | 6 | HS | HS | 47 | 5258 | 2438 | 2997 | 12650 | 30 | CS-583C
Dynapac | CA302D | 2007 | 12700 | 8100 | 38 | 2130 | Yes | 1.7+0.8 | 33+33 | 300+146 | Deutz BF4M2012C | 93@2200 | 3.9 | 4 | HS | HS | 57 | 5550 | 2384 | 2924 | 10800 | 38 | CA302D
Dynapac | CA362D | 2007 | 13200 | 8200 | 38 | 2130 | Yes | 1.7+0.8 | 33+33 | 300+146 | Cummins 6BT 5.9 | 109@2200 | 5.9 | 6 | HS | HS | 55 | 5758 | 2384 | 2960 | 10800 | 38 | CA362D
Dynapac | CA402D | 2007 | 13800 | 9300 | 43.7 | 2130 | Yes | 1.7+0.8 | 33+33 | 300+146 | Deutz BF4M2012C | 93@2200 | 3.9 | 4 | HS | HS | 57 | 5550 | 2424 | 2952 | 10800 | 38 | CA402D
Dynapac | CA512D | 2007 | 15600 | 10100 | 47.4 | 2130 | Yes | 1.8+1.1 | 33+29 | 300+238 | Cummins 6BTA 5.9 | 129@2200 | 5.9 | 6 | HS | HS | 56 | 6000 | 2350 | 2955 | 10800 | 38 | CA512D
Dynapac | CA602D | 2007 | 18600 | 12700 | 59.6 | 2130 | Yes | 1.8+1.1 | 31+29 | 317+231 | Cummins 6BTA 5.9 | 136@2200 | 5.9 | 6 | HS | HS | 49 | 6000 | 2400 | 2960 | 10800 | 38 | CA602D
Dynapac | CA302D | 2006 | 12700 | 8100 | 38 | 2130 | Yes | 1.7+0.8 | 33+33 | 300+146 | Deutz BF4M2012C | 93@2200 | 3.9 | 4 | HS | HS | 57 | 5550 | 2384 | 2924 | 10800 | 38 | CA302D
Dynapac | CA362D | 2006 | 13200 | 8200 | 38 | 2130 | Yes | 1.7+0.8 | 33+33 | 300+146 | Cummins 6BT 5.9 | 109@2200 | 5.9 | 6 | HS | HS | 55 | 5758 | 2384 | 2960 | 10800 | 38 | CA362D
Dynapac | CA402D | 2006 | 13800 | 9300 | 43.7 | 2130 | Yes | 1.7+0.8 | 33+33 | 300+146 | Deutz BF4M2012C | 93@2200 | 3.9 | 4 | HS | HS | 57 | 5550 | 2424 | 2952 | 10800 | 38 | CA402D
Dynapac | CA512D | 2006 | 15600 | 10100 | 47.4 | 2130 | Yes | 1.8+1.1 | 33+29 | 300+238 | Cummins 6BTA 5.9 | 129@2200 | 5.9 | 6 | HS | HS | 56 | 6000 | 2350 | 2955 | 10800 | 38 | CA512D
Dynapac | CA602D | 2006 | 18600 | 12700 | 59.6 | 2130 | Yes | 1.8+1.1 | 31+29 | 317+231 | Cummins 6BTA 5.9 | 136@2200 | 5.9 | 6 | HS | HS | 49 | 6000 | 2400 | 2960 | 10800 | 38 | CA602D
Dynapac | CA302D | 2005 | 12700 | 8100 | 38 | 2130 | Yes | 1.7+0.8 | 33+33 | 300+146 | Deutz BF4M2012C | 93@2200 | 3.9 | 4 | HS | HS | 57 | 5550 | 2384 | 2924 | 10800 | 38 | CA302D
Dynapac | CA362D | 2005 | 13200 | 8200 | 38 | 2130 | Yes | 1.7+0.8 | 33+33 | 300+146 | Cummins 6BT 5.9 | 109@2200 | 5.9 | 6 | HS | HS | 55 | 5758 | 2384 | 2960 | 10800 | 38 | CA362D
Dynapac | CA402D | 2005 | 13800 | 9300 | 43.7 | 2130 | Yes | 1.7+0.8 | 33+33 | 300+146 | Deutz BF4M2012C | 93@2200 | 3.9 | 4 | HS | HS | 57 | 5550 | 2424 | 2952 | 10800 | 38 | CA402D
Dynapac | CA512D | 2005 | 15600 | 10100 | 47.4 | 2130 | Yes | 1.8+1.1 | 33+29 | 300+238 | Cummins 6BTA 5.9 | 129@2200 | 5.9 | 6 | HS | HS | 56 | 6000 | 2350 | 2955 | 10800 | 38 | CA512D
Dynapac | CA602D | 2005 | 18600 | 12700 | 59.6 | 2130 | Yes | 1.8+1.1 | 31+29 | 317+231 | Cummins 6BTA 5.9 | 136@2200 | 5.9 | 6 | HS | HS | 49 | 6000 | 2400 | 2960 | 10800 | 38 | CA602D
Dynapac | CA302D | 2004 | 12700 | 8100 | 38 | 2130 | Yes | 1.7+0.8 | 33+33 | 300+146 | Cummins 4BTA 3.9 | 92@2200 | 3.9 | 4 | HS | HS | 57 | 5550 | 2384 | 2924 | 10800 | 38 | CA302D
Dynapac | CA362D | 2004 | 13200 | 8200 | 38 | 2130 | Yes | 1.7+0.8 | 33+33 | 300+146 | Cummins 6BT 5.9 | 109@2200 | 5.9 | 6 | HS | HS | 55 | 5758 | 2384 | 2960 | 10800 | 38 | CA362D
Dynapac | CA402D | 2004 | 13800 | 9300 | 43.7 | 2130 | Yes | 1.7+0.8 | 33+33 | 300+146 | Cummins 4BTA 3.9 | 92@2200 | 3.9 | 4 | HS | HS | 57 | 5550 | 2424 | 2952 | 10800 | 38 | CA402D
Dynapac | CA512D | 2004 | 15600 | 10100 | 47.4 | 2130 | Yes | 1.8+1.1 | 33+29 | 300+238 | Cummins 6BTA 5.9 | 129@2200 | 5.9 | 6 | HS | HS | 56 | 6000 | 2350 | 2955 | 10800 | 38 | CA512D
Dynapac | CA602D | 2004 | 18600 | 12700 | 59.6 | 2130 | Yes | 1.8+1.1 | 31+29 | 317+231 | Cummins 6BTA 5.9 | 136@2200 | 5.9 | 6 | HS | HS | 49 | 6000 | 2400 | 2960 | 10800 | 38 | CA602D
Dynapac | CA302D | 2003 | 12700 | 8100 | 38 | 2130 | Yes | 1.7+0.8 | 30+30 | 249+121 | Cummins 4BTA 3.9 | 92@2200 | 3.9 | 4 | HS | HS | 57 | 5550 | 2384 | 2924 | 10800 | 38 | CA302D
Dynapac | CA362D | 2003 | 13200 | 8200 | 38 | 2130 | Yes | 1.7+0.8 | 30+30 | 249+121 | Cummins 6BT 5.9 | 109@2200 | 5.9 | 6 | HS | HS | 55 | 5758 | 2384 | 2960 | 10800 | 38 | CA362D
Dynapac | CA402D | 2003 | 13800 | 9300 | 43.7 | 2130 | Yes | 1.7+0.8 | 30+30 | 249+121 | Cummins 4BTA 3.9 | 92@2200 | 3.9 | 4 | HS | HS | 57 | 5550 | 2424 | 2952 | 10800 | 38 | CA402D
Dynapac | CA512D | 2003 | 15600 | 10100 | 47.4 | 2130 | Yes | 1.8+1.1 | 31+27 | 260+210 | Cummins 6BTA 5.9 | 129@2200 | 5.9 | 6 | HS | HS | 56 | 6000 | 2350 | 2955 | 10800 | 38 | CA512D
Dynapac | CA602D | 2003 | 18600 | 12700 | 59.6 | 2130 | Yes | 1.8+1.1 | 31+27 | 275+229 | Cummins 6BTA 5.9 | 136@2200 | 5.9 | 6 | HS | HS | 49 | 6000 | 2400 | 2957 | 10800 | 38 | CA602D
Dynapac Svedala | CA302D | 2002 | 12600 | 8100 | 38 | 2130 | Yes | 1.7+0.82 | 30+33 | 249+146 | Cummins 4BTA 3.9 | 89@2200 | 3.9 | 4 | HS | HS | 57 | 5465 | 2384 | 2952 | 10800 | 38 | CA302D
Dynapac Svedala | CA362D | 2002 | 13050 | 8200 | 38 | 2130 | Yes | 1.7+0.82 | 30+33 | 249+146 | Cummins 6BT 5.9 | 106@2200 | 5.9 | 6 | HS | HS | 55 | 5673 | 2384 | 2954 | 10800 | 38 | CA362D
Dynapac Svedala | CA512D | 2002 | 15600 | 10500 | 49.3 | 2130 | Yes | 1.8+1 | 31+27 | 260+195 | Cummins 6BTA 5.9 | 130@2200 | 5.9 | 6 | HS | HS | 56 | 6000 | 2350 | 2955 | 10800 | 38 | CA512D
Dynapac Svedala | CA602D | 2002 | 18600 | 12700 | 59.6 | 2130 | Yes | 1.8+1 | 27+31 | 275+209 | Cummins 6BTA 5.9 | 130@2200 | 5.9 | 6 | HS | HS | 49 | 6000 | 2400 | 2957 | 10800 | 38 | CA602D
Dynapac Svedala | CA302D | 2001 | 12600 | 8100 | 38 | 2130 | Yes | 1.7+0.82 | 30+33 | 249+146 | Cummins 4BTA 3.9 | 89@2200 | 3.9 | 4 | HS | HS | 57 | 5465 | 2384 | 2952 | 10800 | 38 | CA302D
Dynapac Svedala | CA362D | 2001 | 13050 | 8200 | 38 | 2130 | Yes | 1.7+0.82 | 30+33 | 249+146 | Cummins 6BT 5.9 | 106@2200 | 5.9 | 6 | HS | HS | 55 | 5673 | 2384 | 2954 | 10800 | 38 | CA362D
Dynapac Svedala | CA512D | 2001 | 15600 | 10500 | 49.3 | 2130 | Yes | 1.8+1 | 31+27 | 260+195 | Cummins 6BTA 5.9 | 130@2200 | 5.9 | 6 | HS | HS | 56 | 6000 | 2350 | 2955 | 10800 | 38 | CA512D
Dynapac Svedala | CA602D | 2001 | 18600 | 12700 | 59.6 | 2130 | Yes | 1.8+1 | 27+31 | 275+209 | Cummins 6BTA 5.9 | 130@2200 | 5.9 | 6 | HS | HS | 49 | 6000 | 2400 | 2957 | 10800 | 38 | CA602D
Dynapac Svedala | CA302D | 2000 | 12600 | 8100 | 38 | 2130 | Yes | 1.7+0.82 | 30+33 | 249+146 | Cummins 4BTA 3.9 | 89@2200 | 3.9 | 4 | HS | HS | 57 | 5465 | 2384 | 2952 | 10800 | 38 | CA302D
Dynapac Svedala | CA362D | 2000 | 13050 | 8200 | 38 | 2130 | Yes | 1.7+0.82 | 30+33 | 249+146 | Cummins 6BT 5.9 | 106@2200 | 5.9 | 6 | HS | HS | 55 | 5673 | 2384 | 2954 | 10800 | 38 | CA362D
Dynapac Svedala | CA512D | 2000 | 15600 | 10500 | 49.3 | 2130 | Yes | 1.8+1 | 31+27 | 260+195 | Cummins 6BTA 5.9 | 130@2200 | 5.9 | 6 | HS | HS | 56 | 6000 | 2350 | 2955 | 10800 | 38 | CA512D
Dynapac Svedala | CA602D | 2000 | 18600 | 12700 | 59.6 | 2130 | Yes | 1.8+1 | 27+31 | 275+209 | Cummins 6BTA 5.9 | 130@2200 | 5.9 | 6 | HS | HS | 49 | 6000 | 2400 | 2957 | 10800 | 38 | CA602D
Hamm | 3414 | 2007 | 14230 | 8210 | 38.4 | 2140 | Yes | 1.95/0.9 | 30/40 | 398/357 | Deutz BF4M2012C | 98@2300 | 4.8 | 4 | HS | HS | 49/54 | 5705 | 2250 | 2950 | 11880 | 35 | 3414
Hamm | 3414VIO | 2007 | 14230 | 8210 | 38.4 | 2140 | Yes | 1.85/2.05 | 33 | 416 | Deutz BF4M2012C | 98@2300 | 4.8 | 4 | HS | HS | 49/54 | 5705 | 2250 | 2950 | 11880 | 35 | 3414VIO
Hamm | 3516 | 2007 | 15750 | 9300 | 43.5 | 2140 | Yes | 1.95/0.9 | 30/40 | 410/369 | Deutz BF6M2012 | 147@2300 | 7.2 | 6 | HS | HS | 51/56 | 6075 | 2270 | 2950 | 12220 | 32 | 3516
Hamm | 3518 | 2007 | 17820 | 10770 | 48.5 | 2220 | Yes | 1.95/1.15 | 27/30 | 505/417 | Deutz BF6M2012 | 147@2300 | 7.2 | 6 | HS | HS | 50/55 | 6210 | 2390 | 2990 | 13140 | 32 | 3518
Hamm | 3520 | 2007 | 19800 | 12480 | 56.2 | 2220 | Yes | 1.95/1.15 | 27/30 | 526/438 | Deutz BF6M2012 | 147@2300 | 7.2 | 6 | HS | HS | 43/48 | 6210 | 2390 | 2990 | 13140 | 32 | 3250
Hamm | 3625HT | 2007 | 24960 | 16170 | 72.8 | 2220 | Yes | 1.95/1.15 | 27/30 | 577/489 | Deutz BF6M1013EC | 174@2300 | 7.2 | 6 | HS | HS | 52/57 | 6355 | 2490 | 2990 | 14860 | 30 | 3625HT
Hamm | 3414 | 2006 | 14230 | 8210 | 38.4 | 2140 | Yes | 1.95/0.9 | 30/40 | 398/357 | Deutz BF4M2012C | 98@2300 | 4.8 | 4 | HS | HS | 49/54 | 5705 | 2250 | 2950 | 11880 | 35 | 3414
Hamm | 3516 | 2006 | 15750 | 9300 | 43.5 | 2140 | Yes | 1.95/0.9 | 30/40 | 410/369 | Deutz BF6M2012 | 147@2300 | 7.2 | 6 | HS | HS | 51/56 | 6075 | 2270 | 2950 | 12220 | 32 | 3516
Hamm | 3518 | 2006 | 17820 | 10770 | 48.5 | 2220 | Yes | 1.95/1.15 | 27/30 | 505/417 | Deutz BF6M2012 | 147@2300 | 7.2 | 6 | HS | HS | 50/55 | 6210 | 2390 | 2990 | 13140 | 32 | 3518
Hamm | 3520 | 2006 | 19800 | 12480 | 56.2 | 2220 | Yes | 1.95/1.15 | 27/30 | 526/438 | Deutz BF6M2012 | 147@2300 | 7.2 | 6 | HS | HS | 43/48 | 6210 | 2390 | 2990 | 13140 | 32 | 3250
Hamm | 3414VIO | 2006 | 14230 | 8210 | 38.4 | 2140 | Yes | 1.85/2.05 | 33 | 416 | Deutz BF4M2012C | 98@2300 | 4.8 | 4 | HS | HS | 49/54 | 5705 | 2250 | 2950 | 11880 | 35 | 3414VIO
Hamm | 3625HT | 2006 | 24960 | 16170 | 72.8 | 2220 | Yes | 1.95/1.15 | 27/30 | 577/489 | Deutz BF6M1013EC | 174@2300 | 7.2 | 6 | HS | HS | 52/57 | 6355 | 2490 | 2990 | 14860 | 30 | 3625HT
Hamm | 3414 | 2005 | 14230 | 8210 | 38.4 | 2140 | Yes | 1.95/0.9 | 30/40 | 398/357 | Deutz BF4M2012C | 98@2300 | 4.8 | 4 | HS | HS | 49/54 | 5705 | 2250 | 2950 | 11880 | 35 | 3414
Hamm | 3516 | 2005 | 15750 | 9300 | 43.5 | 2140 | Yes | 1.95/0.9 | 30/40 | 410/369 | Deutz BF6M2012 | 147@2300 | 7.2 | 6 | HS | HS | 51/56 | 6075 | 2270 | 2950 | 12220 | 32 | 3516
Hamm | 3518 | 2005 | 17820 | 10770 | 48.5 | 2220 | Yes | 1.95/1.15 | 27/30 | 505/417 | Deutz BF6M2012 | 147@2300 | 7.2 | 6 | HS | HS | 50/55 | 6210 | 2390 | 2990 | 13140 | 32 | 3518
Hamm | 3520 | 2005 | 19800 | 12480 | 56.2 | 2220 | Yes | 1.95/1.15 | 27/30 | 526/438 | Deutz BF6M2012 | 147@2300 | 7.2 | 6 | HS | HS | 43/48 | 6210 | 2390 | 2990 | 13140 | 32 | 3250
Hamm | 3414VIO | 2005 | 14230 | 8210 | 38.4 | 2140 | Yes | 1.85/2.05 | 33 | 416 | Deutz BF4M2012C | 98@2300 | 4.8 | 4 | HS | HS | 49/54 | 5705 | 2250 | 2950 | 11880 | 35 | 3414VIO
Hamm | 3625HT | 2005 | 24960 | 16170 | 72.8 | 2220 | Yes | 1.95/1.15 | 27/30 | 577/489 | Deutz BF6M1013EC | 174@2300 | 7.2 | 6 | HS | HS | 52/57 | 6355 | 2490 | 2990 | 14860 | 30 | 3625HT
Hamm | 3414 | 2004 | 14230 | 8210 | 38.4 | 2140 | Yes | 1.95/0.9 | 30/40 | 398/357 | Deutz BF4M2012C | 98@2300 | 4.8 | 4 | HS | HS | 49/54 | 5705 | 2250 | 2950 | 11880 | 35 | 3414
Hamm | 3516 | 2004 | 15750 | 9300 | 43.5 | 2140 | Yes | 1.95/0.9 | 30/40 | 410/369 | Deutz BF6M2012 | 147@2300 | 7.2 | 6 | HS | HS | 51/56 | 6075 | 2270 | 2950 | 12220 | 32 | 3516
Hamm | 3518 | 2004 | 17820 | 10770 | 48.5 | 2220 | Yes | 1.95/1.15 | 27/30 | 505/417 | Deutz BF6M2012 | 147@2300 | 7.2 | 6 | HS | HS | 50/55 | 6210 | 2390 | 2990 | 13140 | 32 | 3518
Hamm | 3520 | 2004 | 19800 | 12480 | 56.2 | 2220 | Yes | 1.95/1.15 | 27/30 | 526/438 | Deutz BF6M2012 | 147@2300 | 7.2 | 6 | HS | HS | 43/48 | 6210 | 2390 | 2990 | 13140 | 32 | 3250
Hamm | 3625HT | 2004 | 24960 | 16170 | 72.8 | 2220 | Yes | 1.95/1.15 | 27/30 | 577/489 | Deutz BF6M1013EC | 174@2300 | 7.2 | 6 | HS | HS | 52/57 | 6355 | 2490 | 2990 | 14860 | 30 | 3625HT
Hamm | 3414 | 2003 | 14230 | 8210 | 38.4 | 2140 | Yes | 1.95/0.9 | 30/40 | 398/357 | Deutz BF4M1013E | 95@2300 | 4.8 | 4 | HS | HS | 49/54 | 5705 | 2250 | 2950 | 11880 | 35 | 3414
Hamm | 3516 | 2003 | 15750 | 9300 | 43.5 | 2140 | Yes | 1.95/0.9 | 30/40 | 410/369 | Deutz BF6M1013E | 145@2300 | 7.2 | 6 | HS | HS | 51/56 | 6075 | 2270 | 2950 | 12220 | 32 | 3516
Hamm | 3518 | 2003 | 17820 | 10770 | 48.5 | 2220 | Yes | 1.95/1.15 | 27/30 | 505/417 | Deutz BF6M1013E | 145@2300 | 7.2 | 6 | HS | HS | 50/55 | 6210 | 2390 | 2990 | 13140 | 32 | 3518
Hamm | 3520 | 2003 | 19800 | 12480 | 56.2 | 2220 | Yes | 1.95/1.15 | 27/30 | 526/438 | Deutz BF6M1013E | 145@2300 | 7.2 | 6 | HS | HS | 43/48 | 6210 | 2390 | 2990 | 13140 | 32 | 3250
Hamm | 3625HT | 2003 | 24960 | 16170 | 72.8 | 2220 | Yes | 1.95/1.15 | 27/30 | 577/489 | Deutz BF6M1013EC | 174@2300 | 7.2 | 6 | HS | HS | 52/57 | 6355 | 2490 | 2990 | 14860 | 30 | 3625HT
Hamm | 3414 | 2002 | 14230 | 8210 | 38.4 | 2140 | Yes | 1.95+0.9 | 30+40 | 398+357 | Deutz BF4M1013E | 95@2300 | 4.8 | 4 | HS | HS | 49/54 | 5705 | 2250 | 2950 | 11880 | 35 | 3414
Hamm | 3516 | 2002 | 15750 | 9300 | 43.5 | 2140 | Yes | 1.95+0.9 | 30+40 | 410+369 | Deutz BF6M1013E | 145@2300 | 7.2 | 6 | HS | HS | 51/56 | 6075 | 2270 | 2950 | 12220 | 32 | 3516
Hamm | 3518 | 2002 | 17820 | 10770 | 48.5 | 2220 | Yes | 1.95+1.15 | 27+30 | 505+417 | Deutz BF6M1013E | 145@2300 | 7.2 | 6 | HS | HS | 50/55 | 6210 | 2390 | 2990 | 13140 | 32 | 3518
Hamm | 3520 | 2002 | 19800 | 12480 | 56.2 | 2220 | Yes | 1.95+1.15 | 27+30 | 526+438 | Deutz BF6M1013E | 145@2300 | 7.2 | 6 | HS | HS | 43/48 | 6210 | 2390 | 2990 | 13140 | 32 | 3250
Hamm | 3625HT | 2002 | 24960 | 16170 | 72.8 | 2220 | Yes | 1.95+1.15 | 27+30 | 577+489 | Deutz BF6M1013EC | 174@2300 | 7.2 | 6 | HS | HS | 52/57 | 6355 | 2490 | 2990 | 14860 | 30 | 3625HT
Hamm | 3520 | 2001 | 19850 | 12460 | 56.1 | 2220 | Yes | 1.88/1.12 | 27/30 | 449/380 | Deutz BF6M1013E | 145@2300 | 6 | 6 | HS | HS | 42/52 | 6190 | 2390 | 2987 | 13200 | 32 | 3520HT
Hamm | 2520D | 2000 | 17300 | 10700 | 48 | 2220 | Yes | 1.78+0.91 | 27/30 | 473/363 | Deutz BF6M 1013E | 145@2300 | 6 | 6 | HS | HS | 35/40 | 6250 | 2400 | 3010 | 14000 | 30 | 2520D
Hamm | 2620D | 2000 | 19550 | 12450 | 56 | 2220 | Yes | 1.9+1.2 | 27/30 | 521/452 | Deutz BF6M 1013E | 145@2300 | 6 | 6 | HS | HS | 35/40 | 6250 | 2400 | 3010 | 14000 | 30 | 2620D
Hamm | 2720D | 2000 | 25000 | 16500 | 75 | 2200 | Yes | 1.9+1.2 | 27/30 | 575/506 | Deutz BF6M 1013E | 145@2300 | 6 | 6 | HS | HS | 25/35 | 6475 | 2500 | 3110 | 14000 | 30 | 2720D
Hamm | 5011D | 2000 | 13800 | 8150 | 38 | 2140 | Yes | 1.9+0.90 | 27/30 | 398/293 | Deutz BF4M1012 | 100@2500 | 6 | 6 | HS | HS | 45/55 | 5820 | 2280 | 2980 | 13180 | 30 | 5011D
Ingersoll-Rand | SD150D Propac | 2002 | 14900 | 9540 | 45 | 2390 | Yes | 1.77+0.89 | 18+28 | 267+134 | Cummins 6BTA5.9 | 138@2200 | 5.9 | 6 | HS | HS | 50 | 6010 | 2455 | 3150 | 11330 | 40 | SD150D Propac
Ingersoll-Rand | SD175D | 2002 | 18970 | 12287 | – | 2120 | Yes | 1.65+0.82 | 22+30 | 319+159 | Cummins 6CT8.3 | 151@2000 | – | 6 | HS | HS | 45 | 6325 | 2490 | 3100 | – | 30 | SD175D
Ingersoll-Rand | SD180D Propac | 2002 | 18240 | 11200 | 44 | 2540 | Yes | 1.66+0.83 | 22+30 | 360+180 | Cummins 6CTA8.3 | 172@2000 | 8.3 | 6 | HS | HS | 46 | 6215 | 2870 | 3235 | 11720 | 30 | SD180D Propac
Ingersoll-Rand | SD150D Propac | 2001 | 14900 | 9540 | 45 | 2390 | Yes | 1.77+0.89 | 18/28 | 267+134 | Cummins 6BTA5.9 | 138@2200 | 5.9 | 6 | HS | HS | 50 | 6010 | 2455 | 3150 | 11330 | 40 | SD150D Propac
Ingersoll-Rand | SD175D | 2001 | 18970 | 12287 | — | 2120 | Yes | 1.65+0.82 | 22/30 | 319+159 | Cummins 6CT8.3 | 151@2000 | — | 6 | HS | HS | 45 | 6325 | 2490 | 3100 | — | 30 | SD175D
Ingersoll-Rand | SD180D Propac | 2001 | 18240 | 11200 | 44 | 2540 | Yes | 1.66+0.83 | 22/30 | 360+180 | Cummins 6CTA8.3 | 172@2000 | 8.3 | 6 | HS | HS | 46 | 6215 | 2870 | 3235 | 11720 | 30 | SD180D Propac
Ingersoll-Rand | SD150D Propac | 2000 | 14900 | 9540 | 45 | 2390 | Yes | 1.77+0.89 | 18/28 | 267+134 | Cummins 6BTA5.9 | 138@2200 | 6 | 6 | HS | HS | 50 | 6010 | 2455 | 3150 | 11330 | 40 | SD150D Propac
Ingersoll-Rand | SD175D | 2000 | 18970 | 12287 | — | 2120 | Yes | 1.65+0.82 | 22/30 | 319+159 | Cummins 6CT8.3 | 151@2000 | — | 6 | HS | HS | 45 | 6325 | 2490 | 3100 | — | 30 | SD175D
Ingersoll-Rand | SD180D Propac | 2000 | 18240 | 11200 | 44 | 2540 | Yes | 1.66+0.83 | 22/30 | 360+180 | Cummins 6CTA8.3 | 172@2000 | 8 | 6 | HS | HS | 46 | 6215 | 2870 | 3235 | 11720 | 30 | SD180D Propac
JCB Vibromax | VM132D | 2007 | 13000 | 7300 | 34.8 | 2100 | Yes | 2 | 29+36 | 282+174 | Cummins B5.9 - 150C | 112@2200 | 5.9 | 6 | HS | HS | 60 | 5720 | 2270 | 2970 | 7200 | 35 | VM132D
JCB Vibromax | VM146D | 2007 | 14200 | 7200 | 34.3 | 2100 | Yes | 1.8 | 29+35 | 297+192 | Cummins B5.9 - 173C | 129@2200 | 5.9 | 6 | HS | HS | 62 | 5720 | 2270 | 2970 | 7200 | 35 | VM146D
JCB Vibromax | VM166D | 2007 | 15200 | 7800 | 37.1 | 2100 | Yes | 1.8 | 29+36 | 297+192 | Cummins B5.9 - 173C | 129@2201 | 5.9 | 6 | HS | HS | 62 | 5720 | 2270 | 2970 | 7200 | 35 | VM166D
Lebrero | VM4 | 2007 | 13000 | 8150 | 41.79 | 1950 | Yes | 2.35+0.9 | 22.5+25.83 | 173+88 | Cummins 6BT 5.9C | 110@2200 | 6 | 6 | HS | HS+disk | 61 | 5780 | 2085 | 3074 | 4804 | 30 | VM4
Lebrero | VM5 | 2007 | 14400 | 9480 | 45.14 | 2100 | Yes | 2.67+1.22 | 20.83+25.83 | 210+147 | Cummins 6BT 5.9C | 110@2200 | 6 | 6 | HS | HS+disk | 58 | 5953 | 2275 | 3101 | 4759 | 30 | VM5
Lebrero | VM6 | 2007 | 18500 | 12180 | 56.65 | 2150 | Yes | 2.35+1.19 | 22.5+25.83 | 307+205 | Cummins 6BTA 5.9C | 125@2200 | 6 | 6 | HS | HS+disk | 73 | 6100 | 2340 | 3110 | 4853 | 30 | VM6
Lebrero | VM4 | 2006 | 13000 | 8150 | 41.79 | 1950 | Yes | 2.35+0.9 | 22.5+25.83 | 173+88 | Cummins 6BT 5.9C | 110@2200 | 6 | 6 | HS | HS+disk | 61 | 5780 | 2085 | 3074 | 4804 | 30 | VM4
Lebrero | VM5 | 2006 | 14400 | 9480 | 45.14 | 2100 | Yes | 2.67+1.22 | 20.83+25.83 | 210+147 | Cummins 6BT 5.9C | 110@2200 | 6 | 6 | HS | HS+disk | 58 | 5953 | 2275 | 3101 | 4759 | 30 | VM5
Lebrero | VM6 | 2006 | 18500 | 12180 | 56.65 | 2150 | Yes | 2.35+1.19 | 22.5+25.83 | 307+205 | Cummins 6BTA 5.9C | 125@2200 | 6 | 6 | HS | HS+disk | 73 | 6100 | 2340 | 3110 | 4853 | 30 | VM6
Lebrero | VM4 | 2005 | 13000 | 8150 | 41.79 | 1950 | Yes | 2.35+0.9 | 22.5+25.83 | 173+88 | Cummins 6BT 5.9C | 110@2200 | 6 | 6 | HS | HS+disk | 61 | 5780 | 2085 | 3074 | 4804 | 30 | VM4
Lebrero | VM5 | 2005 | 14400 | 9480 | 45.14 | 2100 | Yes | 2.67+1.22 | 20.83+25.83 | 210+147 | Cummins 6BT 5.9C | 110@2200 | 6 | 6 | HS | HS+disk | 58 | 5953 | 2275 | 3101 | 4759 | 30 | VM5
Lebrero | VM6 | 2005 | 18500 | 12180 | 56.65 | 2150 | Yes | 2.35+1.19 | 22.5+25.83 | 307+205 | Cummins 6BTA 5.9C | 125@2200 | 6 | 6 | HS | HS+disk | 73 | 6100 | 2340 | 3110 | 4853 | 30 | VM6
Lebrero | VM4 | 2004 | 13000 | 8150 | 41.79 | 1950 | Yes | 2.35+0.9 | 22.5+25.83 | 173+88 | Cummins 6BT 5.9C | 110@2200 | 6 | 6 | HS | HS+disk | 61 | 5780 | 2085 | 3074 | 4804 | 30 | VM4
Lebrero | VM5 | 2004 | 14400 | 9480 | 45.14 | 2100 | Yes | 2.67+1.22 | 20.83+25.83 | 210+147 | Cummins 6BT 5.9C | 110@2200 | 6 | 6 | HS | HS+disk | 58 | 5953 | 2275 | 3101 | 4759 | 30 | VM5
Lebrero | VM6 | 2004 | 18500 | 12180 | 56.65 | 2150 | Yes | 2.35+1.19 | 22.5+25.83 | 307+205 | Cummins 6BTA 5.9C | 125@2200 | 6 | 6 | HS | HS+disk | 73 | 6100 | 2340 | 3110 | 4853 | 30 | VM6
Lebrero | VM4 | 2003 | 13000 | 8150 | 41.79 | 1950 | Yes | 2.35+0.9 | 22.5+25.83 | 173+88 | Cummins 6BT 5.9C | 110@2200 | 6 | 6 | HS | HS+disk | 61 | 5780 | 2085 | 3074 | 4804 | 30 | VM4
Lebrero | VM5 | 2003 | 14400 | 9480 | 45.14 | 2100 | Yes | 2.67+1.22 | 20.83+25.83 | 210+147 | Cummins 6BT 5.9C | 110@2200 | 6 | 6 | HS | HS+disk | 58 | 5953 | 2275 | 3101 | 4759 | 30 | VM5
Lebrero | VM6 | 2003 | 18500 | 12180 | 56.65 | 2150 | Yes | 2.35+1.19 | 22.5+25.83 | 307+205 | Cummins 6BTA 5.9C | 125@2200 | 6 | 6 | HS | HS+disk | 73 | 6100 | 2340 | 3110 | 4853 | 30 | VM6
Lebrero | 913D | 2002 | 13000 | 8350 | 39.76 | 2100 | Yes | 1.75 | 27 | 256+88 | Perkins 1006-6 | 91@2400 | 6 | 6 | HS | HS+disk | 40 | 5804 | 2275 | 2950 | 4925 | 30 | 913D
Lebrero | 916D | 2002 | 15800 | 10800 | 50.23 | 2150 | Yes | 1.9 | 26 | 337+112 | Perkins 1006-6T | 112@2400 | 6 | 6 | HS | HS+disk | 40 | 5926 | 2340 | 2955 | 4995 | 30 | 916D
Lebrero | 918D | 2002 | 17900 | 11950 | 55.58 | 2150 | Yes | 1.8 | 26 | 372+138 | Perkins 1006-6T | 112@2400 | 6 | 6 | HS | HS+disk | 40 | 5926 | 2340 | 2955 | 4995 | 30 | 918D
Lebrero | VM5 | 2002 | 13700 | 9200 | 43.81 | 2100 | Yes | 2.78+0.71 | 21+25 | 262+96 | Perkins 1006-60T | 114@2300 | 6 | 6 | HS | HS+disk | 45 | 5813 | 2275 | 3197 | 4621 | 30 | VM5
Lebrero | VM6 | 2002 | 18000 | 11700 | 54.42 | 2150 | Yes | 2.84+0.63 | 21+25 | 394+126 | Perkins 1006-60T | 114@2300 | 6 | 6 | HS | HS+disk | 41 | 5960 | 2340 | 3232 | 4815 | 30 | VM6
Lebrero | 913D | 2001 | 13000 | 8350 | 39.76 | 2100 | Yes | 1.75 | 27 | 256+88 | Perkins 1006-6 | 91@2400 | 6 | 6 | HS | HS+disk | 40 | 5804 | 2275 | 2950 | 4925 | 30 | 913D
Lebrero | 916D | 2001 | 15800 | 10800 | 50.23 | 2150 | Yes | 1.9 | 26 | 337+112 | Perkins 1006-6T | 112@2400 | 6 | 6 | HS | HS+disk | 40 | 5926 | 2340 | 2955 | 4995 | 30 | 916D
Lebrero | 918D | 2001 | 17900 | 11950 | 55.58 | 2150 | Yes | 1.8 | 26 | 372+138 | Perkins 1006-6T | 112@2400 | 6 | 6 | HS | HS+disk | 40 | 5926 | 2340 | 2955 | 4995 | 30 | 918D
Lebrero | VM5 | 2001 | 13700 | 9200 | 43.81 | 2100 | Yes | 2.78+0.71 | 21+25 | 262+96 | Perkins 1006-60T | 114@2300 | 6 | 6 | HS | HS+disk | 45 | 5813 | 2275 | 3197 | 4621 | 30 | VM5
Lebrero | VM6 | 2001 | 18000 | 11700 | 54.42 | 2150 | Yes | 2.84+0.63 | 21+25 | 394+126 | Perkins 1006-60T | 114@2300 | 6 | 6 | HS | HS+disk | 41 | 5960 | 2340 | 3232 | 4815 | 30 | VM6
Lebrero | 913D | 2000 | 13000 | 8350 | 40 | 2100 | Yes | 1.75 | 27 | 256+88 | Perkins 1006-6 | 91@2400 | 6 | 6 | HS | HS+disk | 40 | 5804 | 2275 | 2950 | 4925 | 30 | 913D
Lebrero | 916D | 2000 | 15800 | 10800 | 50 | 2150 | Yes | 1.9 | 26 | 337+112 | Perkins 1006-6T | 112@2400 | 6 | 6 | HS | HS+disk | 40 | 5926 | 2340 | 2955 | 4995 | 30 | 916D
Lebrero | 918D | 2000 | 17900 | 11950 | 56 | 2150 | Yes | 1.8 | 26 | 372+138 | Perkins 1006-6T | 112@2400 | 6 | 6 | HS | HS+disk | 40 | 5926 | 2340 | 2955 | 4995 | 30 | 918D
Lebrero | VM5 | 2000 | 13700 | 9200 | 44 | 2100 | Yes | 2.78+0.71 | 21+25 | 262+96 | Perkins 1006-60T | 114@2300 | 6 | 6 | HS | HS+disk | 45 | 5813 | 2275 | 3197 | 4621 | 30 | VM5
Lebrero | VM6 | 2000 | 18000 | 11700 | 54 | 2150 | Yes | 2.84+0.63 | 21+25 | 394+126 | Perkins 1006-60T | 114@2300 | 6 | 6 | HS | HS+disk | 41 | 5960 | 2340 | 3232 | 4815 | 30 | VM6
Liugong | CLG614H | 2007 | 14500 | 7900 | 37 | 2130 | Yes | 2.0/1.0 | 28+32 | 300/160 | Cummins 6BT5.9C | 93@2100 | 5.9 | 6 | HS | HS | 50 | 6000 | 2300 | 3050 | 13000 | 35 | CLG614H
Liugong | CLG614H | 2006 | 14500 | 7900 | 37 | 2130 | Yes | 2.0/1.0 | 28+32 | 300/160 | Cummins 6BT5.9C | 93@2100 | 5.9 | 6 | HS | HS | 50 | 6000 | 2300 | 3050 | 13000 | 35 | CLG614H
Multipac | DT 230 D | 2005 | 15500 | 10750 | 51 | 2100 | Yes | 1.8+0.9 | 20+32 | 320+195 | Cummins 6BT 5.9 | 110@2501 | 5.9 | 6 | HS | HS | 50 | 5750 | 2350 | 3000 | 11000 | 35 | DT 230 PD
Multipac | DT 250 D | 2005 | 18500 | 13000 | 62 | 2100 | Yes | 2.0+1.2 | 20+32 | 380+280 | Cummins 6BT 5.9 | 149@2500 | 5.9 | 6 | HS | HS | 50 | 5800 | 2500 | 3050 | 11500 | 35 | DT 250 PD
Multipac | VV1104D | 2005 | 12850 | 7350 | 33.4 | 2200 | Yes | 1.8+1.0 | 29+35 | 277+206 | Cummins 6BTC152 | 113@2500 | 5.9 | 6 | HS | HS | 50 | 5200 | 2400 | 3050 | 11800 | 35 | VV1104D
Multipac | VV1504D | 2005 | 15300 | 10200 | 46.4 | 2200 | Yes | 2.2+_1.2 | 27+35 | 325+237 | Cummins 6BTC152 | 113@2500 | 5.9 | 6 | HS | HS | 50 | 5200 | 2500 | 3050 | 11800 | 35 | VV1504D
Multipac | VV2004D | 2005 | 21500 | 13500 | 61 | 2200 | Yes | 2.4+1.2 | 34+27 | 400+300 | Cummins 6BT C200 | 149@2500 | 5.9 | 6 | HS | HS | 55 | 6400 | 2500 | 3260 | 12880 | 35 | VV2004D
Multipac | VV2004D/PS | 2005 | 23000 | 15500 | 71 | 2200 | Yes | 2.2+1.2 | 34+27 | 400+300 | Cummins 6BT C200 | 149@2500 | 5.9 | 6 | HS | HS | 55 | 6400 | 2500 | 3260 | 12880 | 35 | VV2004D/PS
Multipac | VV2504D | 2005 | 26700 | 16750 | 75 | 2240 | Yes | 2.4+1.2 | 28+34 | 460+340 | Cummins 6BTA-C200 | 149@2500 | 5.9 | 6 | HS | HS | 50 | 6400 | 2500 | 3260 | 12880 | 35 | VV2504D
Multipac | VV2504D/PS | 2005 | 28000 | 18000 | 80 | 2240 | Yes | 2.2+1.1 | 28+34 | 460+340 | Cummins 6BTA-C200 | 149@2500 | 5.9 | 6 | HS | HS | 50 | 6400 | 2500 | 3260 | 12880 | 35 | VV2504D/PS
Multipac | DT 230 D | 2004 | 15500 | 10750 | 51 | 2100 | Yes | 1.8+0.9 | 20+32 | 320+195 | Cummins 6BT 5.9 | 110/2501 | 5.9 | 6 | HS | HS | 50 | 5750 | 2350 | 3000 | 11000 | 35 | DT 230 PD
Multipac | DT 250 D | 2004 | 18500 | 13000 | 62 | 2100 | Yes | 2.0+1.2 | 20+32 | 380+280 | Cummins 6BT 5.9 | 149/2500 | 5.9 | 6 | HS | HS | 50 | 5800 | 2500 | 3050 | 11500 | 35 | DT 250 PD
Multipac | VV1104D | 2004 | 12850 | 7350 | 33.4 | 2200 | Yes | 1.8+1.0 | 29+35 | 277+206 | Cummins 6BTC152 | 113@2500 | 5.9 | 6 | HS | HS | 50 | 5200 | 2400 | 3050 | 11800 | 35 | VV1104D
Multipac | VV1504D | 2004 | 15300 | 10200 | 46.4 | 2200 | Yes | 2.2+_1.2 | 27+35 | 325+237 | Cummins 6BTC152 | 113@2500 | 5.9 | 6 | HS | HS | 50 | 5200 | 2500 | 3050 | 11800 | 35 | VV1504D
Multipac | VV2004D | 2004 | 21500 | 13500 | 61 | 2200 | Yes | 2.4+1.2 | 34+27 | 400+300 | Cummins 6BT C200 | 149@2500 | 5.9 | 6 | HS | HS | 55 | 6400 | 2500 | 3260 | 12880 | 35 | VV2004D
Multipac | VV2004D/PS | 2004 | 23000 | 15500 | 71 | 2200 | Yes | 2.2+1.2 | 34+27 | 400+300 | Cummins 6BT C200 | 149@2500 | 5.9 | 6 | HS | HS | 55 | 6400 | 2500 | 3260 | 12880 | 35 | VV2004D/PS
Multipac | VV2504D | 2004 | 26700 | 16750 | 75 | 2240 | Yes | 2.4+1.2 | 28+34 | 460+340 | Cummins 6BTA-C200 | 149@2500 | 5.9 | 6 | HS | HS | 50 | 6400 | 2500 | 3260 | 12880 | 35 | VV2504D
Multipac | VV2504D/PS | 2004 | 28000 | 18000 | 80 | 2240 | Yes | 2.2+1.1 | 28+34 | 460+340 | Cummins 6BTA-C200 | 149@2500 | 5.9 | 6 | HS | HS | 50 | 6400 | 2500 | 3260 | 12880 | 35 | VV2504D/PS
Multipac | DT 230 D | 2003 | 15500 | 10750 | 51 | 2100 | Yes | 1.8+0.9 | 20+32 | 320+195 | Cummins 6BT 5.9 | 110/2501 | 5.9 | 6 | HS | HS | 50 | 5750 | 2350 | 3000 | 11000 | 35 | DT 230 PD
Multipac | DT 250 D | 2003 | 18500 | 13000 | 62 | 2100 | Yes | 2.0+1.2 | 20+32 | 380+280 | Cummins 6BT 5.9 | 149/2500 | 5.9 | 6 | HS | HS | 50 | 5800 | 2500 | 3050 | 11500 | 35 | DT 250 PD
Multipac | VV1104D | 2003 | 12850 | 7350 | 33.4 | 2200 | Yes | 1.8+1.0 | 29+35 | 277+206 | Cummins 6BTC152 | 113@2500 | 5.9 | 6 | HS | HS | 50 | 5200 | 2400 | 3050 | 11800 | 35 | VV1104D
Multipac | VV1504D | 2003 | 15300 | 10200 | 46.4 | 2200 | Yes | 2.2+_1.2 | 27+35 | 325+237 | Cummins 6BTC152 | 113@2500 | 5.9 | 6 | HS | HS | 50 | 5200 | 2500 | 3050 | 11800 | 35 | VV1504D
Multipac | VV2004D | 2003 | 21500 | 13500 | 61 | 2200 | Yes | 2.4+1.2 | 34+27 | 400+300 | Cummins 6BT C200 | 149@2500 | 5.9 | 6 | HS | HS | 55 | 6400 | 2500 | 3260 | 12880 | 35 | VV2004D
Multipac | VV2004D/PS | 2003 | 23000 | 15500 | 71 | 2200 | Yes | 2.2+1.2 | 34+27 | 400+300 | Cummins 6BT C200 | 149@2500 | 5.9 | 6 | HS | HS | 55 | 6400 | 2500 | 3260 | 12880 | 35 | VV2004D/PS
Multipac | VV2504D | 2003 | 26700 | 16750 | 75 | 2240 | Yes | 2.4+1.2 | 28+34 | 460+340 | Cummins 6BTA-C200 | 149@2500 | 5.9 | 6 | HS | HS | 50 | 6400 | 2500 | 3260 | 12880 | 35 | VV2504D
Multipac | VV2504D/PS | 2003 | 28000 | 18000 | 80 | 2240 | Yes | 2.2+1.1 | 28+34 | 460+340 | Cummins 6BTA-C200 | 149@2500 | 5.9 | 6 | HS | HS | 50 | 6400 | 2500 | 3260 | 12880 | 35 | VV2504D/PS
Multipac | DT 230 D | 2002 | 15500 | 10750 | 51 | 2100 | Yes | 1.8+0.9 | 20+32 | 320+195 | Cummins 6BT 5.9 | 110/2501 | 5.9 | 6 | HS | HS | 50 | 5750 | 2350 | 3000 | 11000 | 35 | DT 230 PD
Multipac | DT 250 D | 2002 | 18500 | 13000 | 62 | 2100 | Yes | 2.0+1.2 | 20+32 | 380+280 | Cummins 6BT 5.9 | 149/2500 | 5.9 | 6 | HS | HS | 50 | 5800 | 2500 | 3050 | 11500 | 35 | DT 250 PD
Multipac | VV1104D | 2002 | 12850 | 7350 | 33.4 | 2200 | Yes | 1.8+1.0 | 29+35 | 277+206 | Cummins 6BTC152 | 113@2500 | 5.9 | 6 | HS | HS | 50 | 5200 | 2400 | 3050 | 11800 | 35 | VV1104D
Multipac | VV1504D | 2002 | 15300 | 10200 | 46.4 | 2200 | Yes | 2.2+_1.2 | 27+35 | 325+237 | Cummins 6BTC152 | 113@2500 | 5.9 | 6 | HS | HS | 50 | 5200 | 2500 | 3050 | 11800 | 35 | VV1504D
Multipac | VV2004D | 2002 | 21500 | 13500 | 61 | 2200 | Yes | 2.4+1.2 | 34+27 | 400+300 | Cummins 6BT C200 | 149@2500 | 5.9 | 6 | HS | HS | 55 | 6400 | 2500 | 3260 | 12880 | 35 | VV2004D
Multipac | VV2004D/PS | 2002 | 23000 | 15500 | 71 | 2200 | Yes | 2.2+1.2 | 34+27 | 400+300 | Cummins 6BT C200 | 149@2500 | 5.9 | 6 | HS | HS | 55 | 6400 | 2500 | 3260 | 12880 | 35 | VV2004D/PS
Multipac | VV2504D | 2002 | 26700 | 16750 | 75 | 2240 | Yes | 2.4+1.2 | 28+34 | 460+340 | Cummins 6BTA-C200 | 149@2500 | 5.9 | 6 | HS | HS | 50 | 6400 | 2500 | 3260 | 12880 | 35 | VV2504D
Multipac | VV2504D/PS | 2002 | 28000 | 18000 | 80 | 2240 | Yes | 2.2+1.1 | 28+34 | 460+340 | Cummins 6BTA-C200 | 149@2500 | 5.9 | 6 | HS | HS | 50 | 6400 | 2500 | 3260 | 12880 | 35 | VV2504D/PS
Multipac | VV1104D | 2001 | 12850 | 7350 | 33.4 | 2200 | Yes | 1.8+1.0 | 29+35 | 277+206 | Cummins 6BTC152 | 113@2500 | 5.9 | 6 | HS | HS | 50 | 5200 | 2400 | 3050 | 11800 | 35 | VV1104D
Multipac | VV1504D | 2001 | 15300 | 10200 | 46.4 | 2200 | Yes | 2.2+_1.2 | 27+35 | 325+237 | Cummins 6BTC152 | 113@2500 | 5.9 | 6 | HS | HS | 50 | 5200 | 2500 | 3050 | 11800 | 35 | VV1504D
Multipac | VV2004D | 2001 | 21500 | 13500 | 61 | 2200 | Yes | 2.4+1.2 | 34+27 | 400+300 | Cummins 6BT C200 | 149@2500 | 5.9 | 6 | HS | HS | 55 | 6400 | 2500 | 3260 | 12880 | 35 | VV2004D
Multipac | VV2004D/PS | 2001 | 23000 | 15500 | 71 | 2200 | Yes | 2.2+1.2 | 34+27 | 400+300 | Cummins 6BT C200 | 149@2500 | 5.9 | 6 | HS | HS | 55 | 6400 | 2500 | 3260 | 12880 | 35 | VV2004D/PS
Multipac | VV2504D | 2001 | 26700 | 16750 | 75 | 2240 | Yes | 2.4+1.2 | 28+34 | 460+340 | Cummins 6BTA-C200 | 149@2500 | 5.9 | 6 | HS | HS | 50 | 6400 | 2500 | 3260 | 12880 | 35 | VV2504D
Multipac | VV2504D/PS | 2001 | 28000 | 18000 | 80 | 2240 | Yes | 2.2+1.1 | 28+34 | 460+340 | Cummins 6BTA-C200 | 149@2500 | 5.9 | 6 | HS | HS | 50 | 6400 | 2500 | 3260 | 12880 | 35 | VV2504D/PS
Multipac | VV1104D | 2000 | 12850 | 7350 | 33 | 2200 | Yes | 1.8+1.0 | 29+35 | 277+206 | Cummins 6BTC152 | 113@2500 | 6 | 6 | HS | HS | 50 | 5200 | 2400 | 3050 | 11800 | 35 | VV1104D
Multipac | VV1504D | 2000 | 15300 | 10200 | 46 | 2200 | Yes | 2.2+_1.2 | 27+35 | 325+237 | Cummins 6BTC152 | 113@2500 | 6 | 6 | HS | HS | 50 | 5200 | 2500 | 3050 | 11800 | 35 | VV1504D
Multipac | VV2004D | 2000 | 21500 | 13500 | 61 | 2200 | Yes | 2.4+1.2 | 34+27 | 400+300 | Cummins 6BT C200 | 149@2500 | 6 | 6 | HS | HS | 55 | 6400 | 2500 | 3260 | 12880 | 35 | VV2004D
Multipac | VV2004D/PS | 2000 | 23000 | 15500 | 71 | 2200 | Yes | 2.2+1.2 | 34+27 | 400+300 | Cummins 6BT C200 | 149@2500 | 6 | 6 | HS | HS | 55 | 6400 | 2500 | 3260 | 12880 | 35 | VV2004D/PS
Multipac | VV2504D | 2000 | 26700 | 16750 | 75 | 2240 | Yes | 2.4+1.2 | 28+34 | 460+340 | Cummins 6BTA-C200 | 149@2500 | 6 | 6 | HS | HS | 50 | 6400 | 2500 | 3260 | 12880 | 35 | VV2504D
Multipac | VV2504D/PS | 2000 | 28000 | 18000 | 80 | 2240 | Yes | 2.2+1.1 | 28+34 | 460+340 | Cummins 6BTA-C200 | 149@2500 | 6 | 6 | HS | HS | 50 | 6400 | 2500 | 3260 | 12880 | 35 | VV2504D/PS
Protec | Boxer 113 | 2004 | 12800 | — | — | — | Yes | — | — | — | Perkins | 108 @ 2200 | 6 | 6 | HS | HS / Disc | 45/45 | — | — | — | — | — | Boxer 113
Protec | Boxer 114 | 2004 | 13800 | 7900 | 38 | 2100 | Yes | 1.8+0.8 | 28+38 | 285+175 | Perkins | 108 @ 2200 | 6 | 6 | HS | HS / Disc | 45/45 | 5850 | 2290 | 2920 | 13800 | 35 | Boxer 114
Protec | Boxer 116 | 2004 | 16500 | 9300 | 44 | 2100 | Yes | 2.0+0.8 | 28+36 | 300+180 | Perkins | 114 @ 2200 | 6 | 6 | HS | HS / Disc | 45/45 | 6070 | 2320 | 2930 | 14100 | 35 | Boxer 116
Protec | Boxer 119 | 2004 | 19400 | 12200 | 58 | 2100 | Yes | 2.0+0.8 | 26+36 | 360+205 | Perkins | 124 @ 2200 | 6 | 6 | HS | HS / Disc | 45/45 | 6070 | 2320 | 2930 | 14100 | 35 | Boxer 119
Protec | Boxer 113 | 2003 | 12800 | — | — | — | Yes | — | — | — | Perkins | 108 @ 2200 | 6 | 6 | HS | HS / Disc | 45/45 | — | — | — | — | — | Boxer 113
Protec | Boxer 114 | 2003 | 13800 | 7900 | 38 | 2100 | Yes | 1.8+0.8 | 28+38 | 285+175 | Perkins | 108 @ 2200 | 6 | 6 | HS | HS / Disc | 45/45 | 5850 | 2290 | 2920 | 13800 | 35 | Boxer 114
Protec | Boxer 116 | 2003 | 16500 | 9300 | 44 | 2100 | Yes | 2.0+0.8 | 28+36 | 300+180 | Perkins | 114 @ 2200 | 6 | 6 | HS | HS / Disc | 45/45 | 6070 | 2320 | 2930 | 14100 | 35 | Boxer 116
Protec | Boxer 119 | 2003 | 19400 | 12200 | 58 | 2100 | Yes | 2.0+0.8 | 26+36 | 360+205 | Perkins | 124 @ 2200 | 6 | 6 | HS | HS / Disc | 45/45 | 6070 | 2320 | 2930 | 14100 | 35 | Boxer 119
Protec | Boxer 113 | 2002 | 12800 | — | — | — | Yes | — | — | — | Perkins | 108 @ 2200 | 6 | 6 | HS | HS / Disc | 45/45 | — | — | — | — | — | Boxer 113
Protec | Boxer 114 | 2002 | 13800 | 7900 | 38 | 2100 | Yes | 1.8+0.8 | 28+38 | 285+175 | Perkins | 108 @ 2200 | 6 | 6 | HS | HS / Disc | 45/45 | 5850 | 2290 | 2920 | 13800 | 35 | Boxer 114
Protec | Boxer 116 | 2002 | 16500 | 9300 | 44 | 2100 | Yes | 2.0+0.8 | 28+36 | 300+180 | Perkins | 114 @ 2200 | 6 | 6 | HS | HS / Disc | 45/45 | 6070 | 2320 | 2930 | 14100 | 35 | Boxer 116
Protec | Boxer 119 | 2002 | 19400 | 12200 | 58 | 2100 | Yes | 2.0+0.8 | 26+36 | 360+205 | Perkins | 124 @ 2200 | 6 | 6 | HS | HS / Disc | 45/45 | 6070 | 2320 | 2930 | 14100 | 35 | Boxer 119
Protec | Boxer 114 | 2001 | 13800 | 7900 | 38 | 2100 | Yes | 1.8+0.8 | 28+38 | 285+175 | Cummins 6BT5.9-C | 110 @ 2200 | 6 | 6 | HS | HS+disk | 45/45 | 5850 | 2290 | 2920 | 13800 | 35 | Boxer 114
Protec | Boxer 116 | 2001 | 16500 | 9300 | 44 | 2100 | Yes | 2.0+0.8 | 28+36 | 300+180 | Cummins 6BT5.9-C | 115 @ 2200 | 6 | 6 | HS | HS+disk | 45/45 | 6070 | 2320 | 2930 | 14100 | 35 | Boxer 116
Protec | Boxer 119 | 2001 | 19400 | 12200 | 58 | 2100 | Yes | 2.0+0.8 | 26+36 | 360+205 | Cummins 6BTA5.9-C | 123 @ 2200 | 6 | 6 | HS | HS+disk | 45/45 | 6070 | 2320 | 2930 | 14100 | 35 | Boxer 119
Protec | Boxer 114 | 2000 | 13800 | 7900 | 38 | 2100 | Yes | 1.8+0.8 | 28+38 | 285+175 | Cummins 6BT5.9-C | 110 @ 2200 | 6 | 6 | HS | HS / Disc | 45/45 | 5850 | 2290 | 2920 | 13800 | 35 | Boxer 114
Protec | Boxer 116 | 2000 | 16500 | 9300 | 44 | 2100 | Yes | 2.0+0.8 | 28+36 | 300+180 | Cummins 6BT5.9-C | 115 @ 2200 | 6 | 6 | HS | HS / Disc | 45/45 | 6070 | 2320 | 2930 | 14100 | 35 | Boxer 116
Protec | Boxer 119 | 2000 | 19400 | 12200 | 58 | 2100 | Yes | 2.0+0.8 | 26+36 | 360+205 | Cummins 6BTA5.9-C | 123 @ 2200 | 6 | 6 | HS | HS / Disc | 45/45 | 6070 | 2320 | 2930 | 14100 | 35 | Boxer 119
Sakai | SV700D | 2007 | 15000 | 8500 | – | 2130 | Yes | 0.9/2 | 27.5/36.7 | 275/220 | Isuzu BB-6BG1TRJ | 124@2200 | 6.4 | 6 | HS | HS | 62 | 5900 | 2290 | 2840 | 5600 | – | SV700D
Sakai | SV900D | 2007 | 19200 | 11350 | – | 2490 | Yes | 0.9/1.9 | 28/35 | 343/245 | Isuzu BB-6BG1T | 126@2200 | 6.4 | 6 | HS | HS | 62 | 6250 | 2530 | 2975 | 5800 | – | SV900
Vibromax | VM146D Series 6 | 2004 | 14200 | 7200 | 34.3 | 2100 | Yes | 1.8 | 29+35 | 297+192 | Cummins B5.9 - 173C | 129@2200 | 5.9 | 6 | HS | HS | 62 | 5720 | 2270 | 2970 | 7200 | 35 | VM146D
Vibromax | VM166D Series 6 | 2004 | 15200 | 7800 | 37.1 | 2100 | Yes | 1.8 | 29+36 | 297+192 | Cummins B5.9 - 173C | 129@2201 | 5.9 | 6 | HS | HS | 62 | 5720 | 2270 | 2970 | 7200 | 35 | VM166D
Vibromax | VM186D Series 6 | 2004 | 18500 | 10900 | 51.9 | 2100 | Yes | 2 | 29+37 | 370+205 | Cummins B5.9 - 173C | 129@2202 | 5.9 | 6 | HS | HS | 45 | 5885 | 2270 | 2970 | 7200 | 35 | VM186D
Vibromax | W1405 Series 5 | 2004 | 14200 | 7700 | 36.7 | 2100 | Yes | 1.5+.9 | 29+35 | 267+172 | Cummins 6 BTA 5.9-C 185 | 138@2300 | 6 | 6 | HS | HS | 62 | 5890 | 2250 | 3255 | 7200 | 35 | W1405
Vibromax | W1805 Series 5 | 2004 | 18600 | 11300 | 53.8 | 2100 | Yes | 2+.75 | 29+35 | 370+205 | Cummins 6 BTA 5.9-C 185 | 138@2300 | 6 | 6 | HS | HS | 45 | 5890 | 2250 | 3255 | 7200 | 35 | W1805
Vibromax | W1405 | 2003 | 14200 | 7700 | 36.7 | 2100 | Yes | 1.5+.9 | 29+35 | 267+172 | Cummins 6 BTA 5.9-C 185 | 138@2300 | 6 | 6 | HS | HS | 62 | 5890 | 2250 | 3255 | 7200 | 35 | W1405
Vibromax | W1805 | 2003 | 18600 | 11300 | 53.8 | 2100 | Yes | 2+.75 | 29+35 | 370+205 | Cummins 6 BTA 5.9-C 185 | 138@2300 | 6 | 6 | HS | HS | 45 | 5890 | 2250 | 3255 | 7200 | 35 | W1805
Vibromax | W1405 | 2002 | 14200 | 7700 | 36.7 | 2100 | Yes | 1.5+.9 | 29+35 | 267+172 | Cummins 6 BTA 5.9-C 185 | 138@2300 | 6 | 6 | HS | HS | 62 | 5890 | 2250 | 3255 | 7200 | 35 | W1405
Vibromax | W1805 | 2002 | 18600 | 11300 | 53.8 | 2100 | Yes | 2+.75 | 29+35 | 370+205 | Cummins 6 BTA 5.9-C 185 | 138@2300 | 6 | 6 | HS | HS | 45 | 5890 | 2250 | 3255 | 7200 | 35 | W1805
Vibromax | W1405 | 2001 | 14200 | 7700 | 36.7 | 2100 | Yes | 1.5+.9 | 29+35 | 267+172 | Cummins 6 BTA 5.9-C 185 | 138@2300 | 6 | 6 | HS | HS | 62 | 5890 | 2250 | 3255 | 7200 | 35 | W1405
Vibromax | W1805 | 2001 | 18600 | 11300 | 53.8 | 2100 | Yes | 2+.75 | 29+35 | 370+205 | Cummins 6 BTA 5.9-C 185 | 138@2300 | 6 | 6 | HS | HS | 45 | 5890 | 2250 | 3255 | 7200 | 35 | W1805
Vibromax | W1403D | 2000 | 13950 | 7550 | 36 | 2250 | Yes | 1.9+0.9 | 35+28 | 254+172 | Case 6.590BT | 132@2300 | 6 | 6 | HS | HS | 62 | 5500 | 2250 | 3180 | 12000 | 37 | W1403D
Vibromax | W1803D | 2000 | 18600 | 10800 | 53 | 2250 | Yes | 2+0.75 | 35+28 | 345+205 | Case 6.590 BTA | 132@2300 | 6 | 6 | HS | HS | 45 | 5775 | 2250 | 3180 | 12040 | 37 | W1803D