## Rollers, Ped Op Single Drum
Rollers, pedestrian operated single drum
Make | Model | Year | Operating weight (kg) | Drum width (mm) | Static linear load (kg/cm) | Nominal amplitude (mm) | Vibration frequency (Hz) | Centrifugal force (kN) | Engine make & model | Net power, SAE rated (kW@rpm) | Engine displacement (lit) | Number of cylinders | Transmission type | Service braking system | Gradeability (%) | Length (mm) | Width (mm) | Height (mm) | Model
ANI | W71A | 1990 | 375 | 710 | 5.3 | — | 75 | 12 | B&S 195432 | 4@2250 | — | — | HS | HS | 45 | 2060 | 850 | 1230 | W71A
ANI | W71A | 1989 | 375 | 710 | 5.3 | — | 75 | 12 | B&S 195432 | 4@2250 | — | — | HS | HS | 45 | 2060 | 850 | 1230 | W71A
ANI | W71A | 1988 | 375 | 710 | 5.3 | — | 75 | 12 | B&S 195432 | 4@2250 |  |  | HS | HS | 45 | 2060 | 850 | 1230 | W71A
ANI | W71A | 1987 | 375 | 710 | 5.3 | — | 75 | 12 | B&S 195432 | 4@2250 | — | — | HS | HS | 45 | 2060 | 850 | 1230 | W71A
ANI | W71A | 1986 | 375 | 710 | 5.3 | — | 75 | 12 | B&S 195432 | 4@2250 | — | — | HS | HS | 45 | 2060 | 850 | 1230 | W71A
ANI Perkins | W71A | 1985 | 375 | 710 | 5.3 | 0.35 | 75 | 12.5 | B & S 195432 | 4@2250 | — | — | HS | HS | 33 | 2060 | 850 | 1230 | W71A
Benford | 1-71B | 1998 | 427 | 710 | 5.5 | 0.45 | 65 | 9.02 | Lister LT1 | 5.6@2500 | — | 1 | Mech | — | 33 | 1995 | 832 | 1200 | 1-71B
Benford | MBR 71B | 1998 | 470 | 710 | 5.5 | 0.45 | 65 | 9.02 | Lister LV1 | 6.48@2500 | — | 1 | Mech | — | 33 | 1995 | 832 | 1200 | MBR 71B
Benford | 1-71B | 1997 | 427 | 710 | 5.5 | 0.45 | 65 | 9.02 | Lister LT1 | 5.6@2500 | — | 1 | Mech | — | 33 | 1995 | 832 | 1200 | 1-71B
Benford | MBR 71B | 1997 | 470 | 710 | 5.5 | 0.45 | 65 | 9.02 | Lister LV1 | 6.48@2500 | — | 1 | Mech | — | 33 | 1995 | 832 | 1200 | MBR 71B
Benford | 1-71B | 1996 | 427 | 710 | 5.5 | 0.45 | 65 | 9.02 | Lister LT1 | 5.6@2500 | — | 1 | Mech | — | 33 | 1995 | 832 | 1200 | 1-71B
Benford | MBR 71B | 1996 | 470 | 710 | 5.5 | 0.45 | 65 | 9.02 | Lister LV1 | 6.48@2500 | — | 1 | Mech | — | 33 | 1995 | 832 | 1200 | MBR 71B
Benford | 1-71P | 1995 | 390 | 710 | 5.5 | 0.45 | 65 | 9 | Lister LT1 | 5.6@2500 | — | — | Mech | — | 33 | 1995 | 832 | 1040 | 1-71P
Benford | MBR 71 | 1995 | 390 | 710 | 5.5 | 0.45 | 65 | 9 | Lister LT1 | 5.6@2500 | — | — | Mech | — | 33 | 1995 | 832 | 1040 | MBR 71
Benford Mustang | 1-71P | 1993 | 390 | 710 | 5.5 | 0.45 | 65 | 9 | Lister LT1 | 5.6@2500 | — | — | Mech | — | 33 | 1995 | 832 | 1040 | 1-71P
Benford Mustang | 1-71P | 1992 | 390 | 710 | 5.5 | 0.45 | 65 | 9 | Lister LT1 | 5.6@2500 | — | — | Mech | — | 33 | 1995 | 832 | 1040 | 1-71P
Benford Mustang | 1-71P | 1991 | 390 | 710 | 5.5 | 0.45 | 65 | 9 | Lister LT1 | 5.6@2500 | — | — | Mech | — | 33 | 1995 | 832 | 1040 | 1-71P
Bomag | BW55E | 2007 | 161 | 560 | 2.9 | 0.5 | 77 | 10 | Honda GX120 | 2.9@3600 | 0.12 | 1 | Mech | Mech | 25 | 1100 | 678 | 900 | BW55E
Bomag | BW71E-2 | 2007 | 488 | 710 | 7 | 0.43 | 75 | 16 | Hatz 1B20 | 3.9@3300 | 0.28 | 1 | HS | HS | 25 | 2200 | 710 | 1100 | BW71E-2
Bomag | BW55E | 2006 | 161 | 560 | 2.9 | 0.5 | 77 | 10 | Honda GX120 | 2.9@3600 | 0.12 | 1 | Mech | Mech | 25 | 1100 | 678 | 900 | BW55E
Bomag | BW71E | 2006 | 466 | 710 | 6.6 | 0.43 | 70 | 14 | Hatz E673 | 3.9@3300 | 0.28 | 1 | HS | HS | 25 | 2200 | 710 | 1100 | BW71E
Bomag | BW55E | 2005 | 161 | 560 | 2.9 | 0.5 | 77 | 10 | Honda GX120K1 | 2.9@3600 | 0.12 | 1 | Mech | Mech | 25 | 1100 | 678 | 900 | BW55E
Bomag | BW71E | 2005 | 466 | 710 | 6.6 | 0.43 | 70 | 14 | Hatz E673 | 3.9@3300 | 0.28 | 1 | HS | HS | 25 | 2200 | 710 | 1100 | BW71E
Bomag | BW55E | 2004 | 161 | 560 | 2.9 | 0.5 | 77 | 10 | Honda GX120K1 | 2.9@3600 | 0.12 | 1 | Mech | Mech | 25 | 1100 | 678 | 900 | BW55E
Bomag | BW71E | 2004 | 466 | 710 | 6.6 | 0.43 | 70 | 14 | Hatz E673 | 3.9@3300 | 0.28 | 1 | HS | HS | 25 | 2200 | 710 | 1100 | BW71E
Bomag | BW55E | 2003 | 161 | 560 | 2.9 | 0.5 | 77 | 10 | Honda GX120K1 | 2.9@3600 | 0.12 | 1 | Mech | Mech | 25 | 1100 | 678 | 900 | BW55E
Bomag | BW71E | 2003 | 466 | 710 | 6.6 | 0.43 | 70 | 14 | Hatz E673 | 3.9@3300 | 0.28 | 1 | HS | HS | 25 | 2200 | 710 | 1100 | BW71E
Bomag | BW55E | 2002 | 161 | 560 | 2.9 | 0.5 | 77 | 10 | Honda GX120K1 | 2.9@3600 | 0.12 | 1 | Mech | Mech | 25 | 1100 | 678 | 900 | BW55E
Bomag | BW71E | 2002 | 466 | 710 | 6.6 | 0.43 | 70 | 14 | Hatz E673 | 3.9@3300 | 0.28 | 1 | HS | HS | 25 | 2200 | 710 | 1100 | BW71E
Bomag | BW55E | 2001 | 161 | 560 | 2.9 | 0.5 | 77 | 10 | Honda GX120K1 | 2.9@3600 | — | 1 | Mech | Mech | 25 | 1100 | 678 | 900 | BW55E
Bomag | BW62H | 2001 | 602 | 600 | 4.9 | 0.46 | 56 | 10.8 | Hatz ID41S | 5.6@2500 | 0.41 | 1 | HS | HS | 40 | 2320 | 712 | 1210 | BW62H
Bomag | BW65H | 2001 | 709 | 650 | 5.5 | 0.46 | 56 | 11.8 | Hatz ID41S | 5.6@2500 | 0.41 | 1 | HS | HS | 40 | 2320 | 762 | 1210 | BW65H
Bomag | BW65S | 2001 | 600 | 650 | 4.6 | 0.42 | 58 | 12 | Hatz E75 | 4@2500 | 0.35 | 1 | Mech | Mech | 40 | 2240 | 780 | 940 | BW65S
Bomag | BW71E | 2001 | 466 | 710 | 6.6 | 0.43 | 70 | 14 | Hatz E673 | 3.9@3300 | 0.28 | 1 | HS | HS | 25 | 2200 | 710 | 1100 | BW71E
Bomag | BW75AD | 2001 | 1200 | 760 | 8.2 | 0.5 | 42 | 8.8 | Deutz FL2100 | 10@2500 | 0.67 | 1 | HS | HS | 46 | 2110 | 760 | 1260 | BW75AD
Bomag | BW75S | 2001 | 928 | 750 | 6.2 | 0.49 | 55 | 20 | Hatz E780 | 6.7@2700 | 0.53 | 1 | Mech | Mech | 40 | 2945 | 895 | 1045 | BW75S
Bomag | BW55E | 2000 | 161 | 560 | 2.9 | 0.5 | 77 | 10 | Honda GX120K1 | 2.9@3600 | — | 1 | Mech | Mech | 25 | 1100 | 678 | 900 | BW55E
Bomag | BW62H | 2000 | 602 | 600 | 4.9 | 0.46 | 56 | 10.8 | Hatz ID41S | 5.6@2500 | 0.41 | 1 | HS | HS | 40 | 2320 | 712 | 1210 | BW62H
Bomag | BW65H | 2000 | 709 | 650 | 5.5 | 0.46 | 56 | 11.8 | Hatz ID41S | 5.6@2500 | 0.41 | 1 | HS | HS | 40 | 2320 | 762 | 1210 | BW65H
Bomag | BW65S | 2000 | 600 | 650 | 4.6 | 0.42 | 58 | 12 | Hatz E75 | 4@2500 | 0.35 | 1 | Mech | Mech | 40 | 2240 | 780 | 940 | BW65S
Bomag | BW71E | 2000 | 466 | 710 | 6.6 | 0.43 | 70 | 14 | Hatz E673 | 3.9@3300 | 0.28 | 1 | HS | HS | 25 | 2200 | 710 | 1100 | BW71E
Bomag | BW75AD | 2000 | 1200 | 760 | 8.2 | 0.5 | 42 | 8.8 | Deutz FL2100 | 10@2500 | 0.67 | 1 | HS | HS | 46 | 2110 | 760 | 1260 | BW75AD
Bomag | BW75S | 2000 | 928 | 750 | 6.2 | 0.49 | 55 | 20 | Hatz E780 | 6.7@2700 | 0.53 | 1 | Mech | Mech | 40 | 2945 | 895 | 1045 | BW75S
Bomag | BW55E | 1998 | 161 | 560 | 2.9 | 0.5 | 77 | 10 | Honda GX120K1 | 2.9@3600 | — | 1 | Mech | Mech | 25 | 1100 | 678 | 900 | BW55E
Bomag | BW62H | 1998 | 602 | 600 | 4.9 | 0.46 | 56 | 10.8 | Hatz ID41S | 5.6@2500 | 0.41 | 1 | HS | HS | 40 | 2320 | 712 | 1210 | BW62H
Bomag | BW65H | 1998 | 709 | 650 | 5.5 | 0.46 | 56 | 11.8 | Hatz ID41S | 5.6@2500 | 0.41 | 1 | HS | HS | 40 | 2320 | 762 | 1210 | BW65H
Bomag | BW65S | 1998 | 600 | 650 | 4.6 | 0.42 | 58 | 12 | Hatz E75 | 4@2500 | 0.35 | 1 | Mech | Mech | 40 | 2240 | 780 | 940 | BW65S
Bomag | BW71E | 1998 | 466 | 710 | 6.6 | 0.43 | 70 | 14 | Hatz E673 | 3.9@3300 | 0.28 | 1 | HS | HS | 25 | 2200 | 710 | 1100 | BW71E
Bomag | BW75AD | 1998 | 1200 | 760 | 8.2 | 0.5 | 42 | 8.8 | Deutz FL2100 | 10@2500 | 0.67 | 1 | HS | HS | 46 | 2110 | 760 | 1260 | BW75AD
Bomag | BW75S | 1998 | 928 | 750 | 6.2 | 0.49 | 55 | 20 | Hatz E780 | 6.7@2700 | 0.53 | 1 | Mech | Mech | 40 | 2945 | 895 | 1045 | BW75S
Bomag | BW55E | 1997 | 161 | 560 | 2.9 | 0.5 | 77 | 10 | Honda GX120K1 | 2.9@3600 | – | 1 | Mech | Mech | 25 | 1100 | 678 | 900 | BW55E
Bomag | BW62H | 1997 | 602 | 600 | 4.9 | 0.46 | 56 | 10.8 | Hatz ID41S | 5.6@2500 | 0.41 | 1 | HS | HS | 40 | 2320 | 712 | 1210 | BW62H
Bomag | BW65H | 1997 | 709 | 650 | 5.5 | 0.46 | 56 | 11.8 | Hatz ID41S | 5.6@2500 | 0.41 | 1 | HS | HS | 40 | 2320 | 762 | 1210 | BW65H
Bomag | BW65S | 1997 | 600 | 650 | 4.6 | 0.42 | 58 | 12 | Hatz E75 | 4@2500 | 0.35 | 1 | Mech | Mech | 40 | 2240 | 780 | 940 | BW65S
Bomag | BW71E | 1997 | 466 | 710 | 6.6 | 0.43 | 70 | 14 | Hatz E673 | 3.9@3300 | 0.28 | 1 | HS | HS | 25 | 2200 | 710 | 1100 | BW71E
Bomag | BW75AD | 1997 | 1200 | 760 | 8.2 | 0.5 | 42 | 8.8 | Deutz FL2100 | 10@2500 | 0.67 | 1 | HS | HS | 46 | 2110 | 760 | 1260 | BW75AD
Bomag | BW75S | 1997 | 928 | 750 | 6.2 | 0.49 | 55 | 20 | Hatz E780 | 6.7@2700 | 0.53 | 1 | Mech | Mech | 40 | 2945 | 895 | 1045 | BW75S
Bomag | BW55E | 1996 | 161 | 560 | 2.9 | 0.5 | 77 | 10 | Honda GX11051A2 | 2.9@3600 | — | — | Mech | Mech | 25 | 1100 | 678 | 900 | BW55E
Bomag | BW71E | 1996 | 466 | 710 | 6.6 | 0.43 | 70 | 14 | Hatz E673 | 3.9@3300 | — | 1 | HS | HS | 25 | 2200 | 825 | 1100 | BW71E
Bomag | BW55E | 1995 | 161 | 560 | 2.9 | 0.5 | 77 | 10 | Honda GX11051A2 | 2.2@2750 | — | — | Mech | Mech | 25 | 1100 | 678 | 900 | BW55E
Bomag | BW71E | 1995 | 466 | 710 | 6.6 | 0.43 | 70 | 13.5 | Hatz E673 | 3.6@3300 | — | 1 | HS | HS | 25 | 2200 | 825 | 1100 | BW71E
Bomag | BW55E | 1994 | 161 | 560 | 2.9 | 0.5 | 77 | 10 | Honda GX11051A2 | 2.2@2750 | — | — | Mech | Mech | 25 | 1100 | 678 | 900 | BW55E
Bomag | BW71E | 1994 | 466 | 710 | 6.6 | 0.43 | 70 | 13.5 | Hatz E673 | 3.6@3300 | — | 1 | HS | HS | 25 | 2200 | 825 | 1100 | BW71E
Bomag | BW55E | 1993 | 161 | 560 | 2.9 | 0.5 | 77 | 10 | Honda GX11051A2 | 2.2@2750 | — | — | Mech | Mech | 25 | 1100 | 678 | 900 | BW55E
Bomag | BW75E | 1993 | 485 | 750 | 6.5 | 0.58 | 70 | 19 | Hatz ES75 | 4.8@3000 | — | — | Mech | Mech | 25 | 2200 | 871 | 1200 | BW75E
Bomag | BW55E | 1992 | 161 | 560 | 2.9 | 0.5 | 77 | 10 | Honda GX11051A2 | 2.2@2750 | — | — | Mech | Mech | 25 | 1100 | 678 | 900 | BW55E
Bomag | BW75E | 1992 | 485 | 750 | 6.5 | 0.58 | 70 | 19 | Hatz ES75 | 4.8@3000 | — | — | Mech | Mech | 25 | 2200 | 871 | 1200 | BW75E
Bomag | BW55E | 1991 | 161 | 560 | 2.9 | 0.5 | 77 | 10 | Honda GX11051A2 | 2.2@2750 | — | — | Mech | Mech | 25 | 1100 | 678 | 900 | BW55E
Bomag | BW75E | 1991 | 485 | 750 | 6.5 | 0.58 | 70 | 19 | Hatz ES75 | 4.8@3000 | — | — | Mech | Mech | 25 | 2200 | 871 | 1200 | BW75E
Bomag | BW55E | 1990 | 161 | 560 | 2.9 | 0.5 | 77 | 10 | Honda GX11051A2 | 2.2@2750 | — | — | Mech | Mech | 25 | 1100 | 678 | 900 | BW55E
Bomag | BW75E | 1990 | 485 | 750 | 6.5 | 0.58 | 70 | 19 | Hatz ES75 | 4.8@3000 | — | — | Mech | Mech | 25 | 2200 | 871 | 1200 | BW75E
Bomag | BW75E | 1989 | 485 | 750 | 6.5 | 0.58 | 70 | 19 | Hatz ES75 | 4.8@3000 | — | — | Mech | Mech | 25 | 2200 | 871 | 1200 | BW75E
Bomag | BW75E | 1988 | 485 | 750 | 6.5 | 0.58 | 70 | 19 | Hatz ES75 | 4.8@3000 |  |  | Mech | Mech | 25 | 2200 | 871 | 1200 | BW75E
Bomag | BW75E | 1987 | 461 | 750 | 6.15 | 0.58 | 70 | 19 | Hatz E750 | 3.5@3000 | — | — | Mech | Mech | 25 | 2200 | 871 | 1150 | BW75E
Bomag | BW75E | 1986 | 461 | 750 | 6.15 | 0.58 | 70 | 19 | Hatz E750 | 3.5@3000 | — | — | Mech | Mech | 25 | 2200 | 871 | 1150 | BW75E
CIS | W71A | 1994 | 375 | 710 | 5.3 | — | 75 | 12 | Robin EY28D | 5.8@2800 | — | — | HS | HS | 45 | 2060 | 850 | 1230 | W71A
CIS | W71A | 1993 | 375 | 710 | 5.3 | — | 75 | 12 | Robin E128 | 5.8@2800 | — | — | HS | HS | 45 | 2060 | 850 | 1230 | W71A
CIS | W71A | 1992 | 375 | 710 | 5.3 | — | 75 | 12 | Robin E128 | 5.8@2800 | — | — | HS | HS | 45 | 2060 | 850 | 1230 | W71A
CIS | W71A | 1991 | 375 | 710 | 5.3 | — | 75 | 12 | B&S 195432 | 4@2250 | — | — | HS | HS | 45 | 2060 | 850 | 1230 | W71A
Mustang | 1-71P | 1994 | 390 | 710 | 5.5 | 0.45 | 65 | 9 | Lister LT1 | 5.6@2500 | — | — | Mech | — | 33 | 1995 | 832 | 1040 | 1-71P
Mustang | MBR 71 | 1994 | 390 | 710 | 5.5 | 0.45 | 65 | 9 | Lister LT1 | 5.6@2500 | — | — | Mech | — | 33 | 1995 | 832 | 1040 | MBR 71
Tracgrip | TG45 | 2006 | 430 | 750 | 16.6 | 0.4 | 67 | 12.5 | Robin EY28D | 5.2@3000 | – | 1 | HS | HS | 36 | 2130 | 834 | 1090 | TG45
Tracgrip | TG45 | 2005 | 430 | 750 | 16.6 | 0.4 | 67 | 12.5 | Robin EY28D | 5.2@3000 | ― | 1 | HS | HS | 36 | 2130 | 834 | 1090 | TG45
Tracgrip | TG45 | 2004 | 430 | 750 | 16.6 | 0.4 | 67 | 12.5 | Robin EY28D | 5.2@3000 | -- | 1 | HS | HS | 36 | 2130 | 834 | 1090 | TG45
Tracgrip | TG45 | 2003 | 430 | 750 | 16.6 | 0.4 | 67 | 12.5 | Robin EY28D | 5.2@3000 | — | 1 | HS | HS | 36 | 2130 | 834 | 1090 | TG45
Tracgrip | TG45 | 2002 | 430 | 750 | 16.6 | 0.4 | 67 | 12.5 | Robin EY28D | 5.2@3000 | — | 1 | HS | HS | 36 | 2130 | 834 | 1090 | TG45
Tracgrip | TG45 | 2001 | 430 | 750 | 16.6 | 0.4 | 67 | 12.5 | Robin EY28D | 5.2@3000 | — | 1 | HS | HS | 36 | 2130 | 834 | 1090 | TG45
Tracgrip | TG45 | 2000 | 430 | 750 | 16.6 | 0.4 | 67 | 12.5 | Robin EY28D | 5.2@3000 | — | 1 | HS | HS | 36 | 2130 | 834 | 1090 | TG45
Tracgrip | TG45 | 1998 | 430 | 750 | 16.6 | 0.4 | 67 | 12.5 | Robin EY28D | 5.2@3000 | — | 1 | HS | HS | 36 | 2130 | 834 | 1090 | TG45
Tracgrip | TG45 | 1997 | 430 | 750 | 16.6 | 0.4 | 67 | 12.5 | Robin EY28D | 5.2@3000 | — | 1 | HS | HS | 36 | 2130 | 834 | 1090 | TG45
Tracgrip | TG45 | 1996 | 430 | 750 | 16.6 | 0.4 | 67 | 12.5 | Robin EY28D | 5.2@3000 | — | 1 | HS | HS | 36 | 2130 | 834 | 1090 | TG45
Tracgrip | TG45 | 1995 | 430 | 750 | 16.6 | 0.4 | 67 | 12.5 | Robin EY28D | 5.2@3000 | — | 1 | HS | HS | 36 | 2130 | 834 | 1090 | TG45
Tracgrip | TG45 | 1994 | 430 | 750 | 16.6 | 0.4 | 67 | 12.5 | Robin EY28D | 5.2@3000 | — | 1 | HS | HS | 36 | 2130 | 834 | 1090 | TG45
Tracgrip | TG45 | 1993 | 430 | 750 | 16.6 | 0.4 | 67 | 12.5 | Robin EY28D | 5.2@3000 | — | 1 | HS | HS | 36 | 2130 | 834 | 1090 | TG45
Wacker | RSS800A | 2007 | 465 | 720 | 6.5 | 0.65 | 70 | 15.2 | Honda GX340QXE | 8.2@2400 | 0.34 | 1 | HS | HS | 35 | 2170 | 840 | 1300 | RSS800A
Wacker | RSS800A | 2006 | 465 | 720 | 6.5 | 0.65 | 70 | 15.2 | Honda GX340QXE | 8.2@2400 | 0.34 | 1 | HS | HS | 35 | 2170 | 840 | 1300 | RSS800A
Wacker | RSS800A | 2005 | 465 | 720 | 6.5 | 0.65 | 70 | 15.2 | Honda GX340QXE | 8.2@2400 | 0.34 | 1 | HS | HS | 35 | 2170 | 840 | 1300 | RSS800A
Wacker | RSS800A | 2004 | 465 | 720 | 6.5 | 0.65 | 70 | 15.2 | Honda GX340QXE | 8.2@2400 | 0.34 | 1 | HS | HS | 35 | 2170 | 840 | 1300 | RSS800A
Wacker | RS800A | 2003 | 450 | 720 | 6.25 | 0.65 | 70 | 15.2 | Honda GX340QX | 8.2@2400 | 0.34 | 1 | HS | HS | 35 | 2125 | 840 | 1300 | RS800A
Wacker | RS800H | 2003 | 465 | 720 | 6.5 | 0.65 | 70 | 15.2 | Hatz ES79 | 6@2400 | 0.42 | 1 | HS | HS | 35 | 2125 | 840 | 1300 | RS800H
Wacker | RSS800A | 2003 | 465 | 720 | 6.5 | 0.65 | 70 | 15.2 | Honda GX340QXE | 8.2@2400 | 0.34 | 1 | HS | HS | 35 | 2170 | 840 | 1300 | RSS800A
Wacker | RS800A | 2002 | 450 | 720 | 6.25 | 0.65 | 70 | 15.2 | Honda GX340QX | 8.2@2400 | 0.34 | 1 | HS | HS | 35 | 2125 | 840 | 1300 | RS800A
Wacker | RS800H | 2002 | 465 | 720 | 6.5 | 0.65 | 70 | 15.2 | Hatz ES79 | 6@2400 | 0.42 | 1 | HS | HS | 35 | 2125 | 840 | 1300 | RS800H
Wacker | RSS800A | 2002 | 465 | 720 | 6.5 | 0.65 | 70 | 15.2 | Honda GX340QXE | 8.2@2400 | 0.34 | 1 | HS | HS | 35 | 2170 | 840 | 1300 | RSS800A
Wacker | RS800A | 2001 | 450 | 720 | 6.7 | 0.65 | 70 | 15.2 | Honda GX340QX | 8.2@2400 | 0.34 | 1 | HS | HS | 35 | 2125 | 840 | 1300 | RS800A
Wacker | RS800H | 2001 | 465 | 720 | 6.7 | 0.65 | 70 | 15.2 | Hatz ES79 | 5.2@2400 | 0.42 | 1 | HS | HS | 35 | 2125 | 840 | 1300 | RS800H
Wacker | RSS800A | 2001 | 465 | 720 | 6.7 | 0.65 | 70 | 15.2 | Honda GX340QXE | 8.2@2400 | 0.34 | 1 | HS | HS | 35 | 2170 | 840 | 1300 | RSS800A
Wacker | RS800A | 2000 | 450 | 720 | 6.7 | 0.65 | 70 | 15.2 | Honda GX340QX | 8.2@2400 | 0.34 | 1 | HS | HS | 35 | 2125 | 840 | 1300 | RS800A
Wacker | RS800H | 2000 | 465 | 720 | 6.7 | 0.65 | 70 | 15.2 | Hatz ES79 | 5.2@2400 | 0.42 | 1 | HS | HS | 35 | 2125 | 840 | 1300 | RS800H
Wacker | RSS800A | 2000 | 465 | 720 | 6.7 | 0.65 | 70 | 15.2 | Honda GX340QXE | 8.2@2400 | 0.34 | 1 | HS | HS | 35 | 2170 | 840 | 1300 | RSS800A
Wacker | RS800A | 1998 | 450 | 720 | 6.7 | 0.65 | 70 | 15.2 | Honda GX340QX | 8.2@2400 | 0.34 | 1 | HS | HS | 35 | 2125 | 840 | 1300 | RS800A
Wacker | RS800H | 1998 | 465 | 720 | 6.7 | 0.65 | 70 | 15.2 | Hatz ES79 | 5.2@2400 | 0.42 | 1 | HS | HS | 35 | 2125 | 840 | 1300 | RS800H
Wacker | RSS800A | 1998 | 465 | 720 | 6.7 | 0.65 | 70 | 15.2 | Honda GX340QXE | 8.2@2400 | 0.34 | 1 | HS | HS | 35 | 2170 | 840 | 1300 | RSS800A
Wacker | RS800A | 1997 | 450 | 720 | 6.2 | 0.65 | 70 | 15.2 | Honda GX340QX | 8.2@2400 | 0.34 | 1 | HS | HS | 35 | 2125 | 840 | 1300 | RS800A
Wacker | RS800H | 1997 | 465 | 720 | 6.5 | 0.65 | 70 | 15.2 | Hatz ES79 | 5.2@2400 | 0.42 | 1 | HS | HS | 35 | 2125 | 840 | 1300 | RS800H
Wacker | RSS800A | 1997 | 465 | 720 | 6.5 | 0.65 | 70 | 15.2 | Honda GX340QXE | 8.2@2400 | 0.34 | 1 | HS | HS | 35 | 2170 | 840 | 1300 | RSS800A
Wacker | RS800A | 1996 | 450 | 720 | 6.7 | 0.65 | 70 | 15.2 | Honda GX340QX | 8.2@2400 | 0.34 | 1 | HS | HS | 35 | 2125 | 840 | 1300 | RS800A
Wacker | RS800H | 1996 | 465 | 720 | 6.7 | 0.65 | 70 | 15.2 | Hatz ES79 | 5.2@2400 | 0.42 | 1 | HS | HS | 35 | 2125 | 840 | 1300 | RS800H
Wacker | RSS800A | 1996 | 465 | 720 | 6.7 | 0.65 | 70 | 15.2 | Honda GX340QXE | 8.2@2400 | 0.34 | 1 | HS | HS | 35 | 2170 | 840 | 1300 | RSS800A
Wacker | RS800A | 1995 | 450 | 720 | 6.7 | 0.65 | 70 | 15.2 | Honda GX340QX | 8.2@2400 | 0.34 | 1 | HS | HS | 35 | 2125 | 840 | 1300 | RS800A
Wacker | RS800H | 1995 | 465 | 720 | 6.7 | 0.65 | 70 | 15.2 | Hatz ES79 | 5.2@2400 | 0.42 | 1 | HS | HS | 35 | 2125 | 840 | 1300 | RS800H
Wacker | RSS800A | 1995 | 465 | 720 | 6.7 | 0.65 | 70 | 15.2 | Honda GX340QX | 8.2@2400 | 0.34 | 1 | HS | HS | 35 | 2170 | 840 | 1300 | RSS800A
Wacker | RS800A | 1994 | 450 | 720 | 6.7 | 0.65 | 70 | 15.2 | Honda GX340QX | 8.2@2400 | 0.34 | 1 | HS | HS | 35 | 2125 | 840 | 1300 | RS800A
Wacker | RS800H | 1994 | 465 | 720 | 6.7 | 0.65 | 70 | 15.2 | Hatz ES79 | 5.2@2400 | 0.42 | 1 | HS | HS | 35 | 2125 | 840 | 1300 | RS800H
Wacker | RSS800A | 1994 | 465 | 720 | 6.7 | 0.65 | 70 | 15.2 | Honda GX340QX | 8.2@2400 | 0.34 | 1 | HS | HS | 35 | 2170 | 840 | 1300 | RSS800A
Wacker | RS800A | 1993 | 450 | 720 | 6.7 | 1.3/0.65 | 70 | 15.2 | Honda GX340QX | 8.2@2400 | 0.34 | 1 | HS | HS | 35 | 2125 | 840 | 1300 | RS800A
Wacker | RS800H | 1993 | 465 | 720 | 6.7 | 1.3/0.65 | 70 | 15.2 | Hatz ES79 | 5.2@2400 | 0.42 | 1 | HS | HS | 30 | 2170 | 840 | 1300 | RS800H
Wacker | RSS800A | 1993 | 465 | 720 | 6.7 | 1.3/0.65 | 70 | 15.2 | Honda GX340QX | 8.2@2400 | 0.34 | 1 | HS | HS | 35 | 2170 | 840 | 1300 | RSS800A
Wacker | RS800A | 1992 | 450 | 720 | 6.7 | 1.3/0.65 | 70 | 15.2 | Honda GX340QX | 8.2@2400 | — | — | HS | HS | 15 | 2125 | 840 | 1300 | RS800A
Wacker | RS800H | 1992 | 465 | 720 | 6.7 | 1.3/0.65 | 70 | 15.2 | Hatz ES79 | 5.2@2400 | — | — | HS | HS | 15 | 2170 | 840 | 1300 | RS800H
Wacker | RSS800A | 1992 | 465 | 720 | 6.7 | 1.3/0.65 | 70 | 15.2 | Honda GX340QX | 8.2@2400 | — | — | HS | HS | 15 | 2125 | 840 | 1300 | RSS800A
Wacker | RS800A | 1991 | 450 | 720 | 6.7 | 1.3/0.65 | 70 | 15.2 | Honda GX340QX | 8.2@2400 | — | — | HS | HS | 35 | 1860 | 840 | 1270 | RS800A
Wacker | RS800H | 1991 | 465 | 720 | 6.7 | 1.3/0.65 | 70 | 15.2 | Hatz ES79 | 5.2@2400 | — | — | HS | HS | 35 | 2080 | 840 | 1270 | RS800H
Wacker | RSS800A | 1991 | 465 | 720 | 6.7 | 1.3/0.65 | 70 | 15.2 | Honda GX340QX | 8.2@2400 | — | — | HS | HS | 35 | 1915 | 840 | 1270 | RSS800A
Wacker | RS800A | 1990 | 450 | 720 | 6.25 | 1.6 | 70 | 15.2 | Honda 6X340QX | 8.2@2400 | — | — | HS | HS | 35 | 1840 | 840 | 1270 | RS800A
Wacker | RS800H | 1990 | 465 | 720 | 6.7 | 1.6 | 70 | 15.2 | Hatz ES79 | 5.2@2400 | — | — | HS | HS | 35 | 2070 | 840 | 1270 | RS800H
Wacker | RSS800A | 1990 | 465 | 720 | 6.7 | 1.6 | 70 | 15.2 | Honda 6X340QX | 8.2@2400 | — | — | HS | HS | 35 | 1840 | 840 | 1270 | RSS800A