## Rollers, towed vibratory
Rollers, towed vibratory
Make | Model | Year | Operating weight (kg) | Static linear load (kg/cm) | Compaction width (mm) | Number of pads | Pad height (mm) | Pad area (cm2) | Nominal amplitude (mm) | Vibratory frequency b | Centrifugal force (kN) | Vibration transmission drive type | Engine make & model | Net power, SAE rated (kW@rpm) | Engine displacement (lit) | Number of cylinders | Length (mm) | Width (mm) | Height (mm) | Model
ABG | SAW186 | 1992 | 16500 | 83 | 2040 | — | — | — | 2.2 | 23 | 343 | VB | Deutz BF6L913 | 107@2000 | 6.13 | 6 | 6178 | 2514 | 1930 | SAW186
ABG | SAW186S | 1992 | 15600 | 78 | 2000 | 144 | 200 | 13 | 2.2 | 23 | 343 | VB | Deutz BF6L913 | 107@2000 | 6.13 | 6 | 6178 | 2514 | 1930 | SAW186S
ABG | SAW186 | 1991 | 16500 | 83 | 2040 | — | — | — | 2.2 | 23 | 343 | VB | Deutz BF6L913 | 107@2000 | — | — | 6178 | 2514 | 1930 | SAW186
ABG | SAW186S | 1991 | 15600 | 78 | 2000 | 144 | 200 | 13 | 2.2 | 23 | 343 | VB | Deutz BF6L913 | 107@2000 | — | — | 6178 | 2514 | 1930 | SAW186S
ABG | SAW186 | 1990 | 16500 | 83 | 2040 | — | — | — | 2.2 | 23 | 343 | VB | Deutz BF6L913 | 107@2000 | — | — | 6178 | 2514 | 1930 | SAW186
ABG | SAW186S | 1990 | 15600 | 78 | 2000 | 144 | 200 | 13 | 2.2 | 23 | 343 | VB | Deutz BF6L913 | 107@2000 | — | — | 6178 | 2514 | 1930 | SAW186S
ABG | SAW186 | 1989 | 16500 | 80.8824 | 2040 | — | — | — | 2.2 | 23 | 343 | VB | Deutz BF6L913 | 107@2000 | — | — | 6178 | 2514 | 1930 | SAW186
ABG | SAW186S | 1989 | 15600 | 78 | 2000 | 144 | 200 | 13 | 2.2 | 23 | 343 | VB | Deutz BF6L913 | 107@2000 | — | — | 6178 | 2514 | 1930 | SAW186S
ABG | SAW186 | 1988 | 16500 | 83 | 2040 | — | — | — | 2.2 | 23 | 343 | VB | Deutz BF6L913 | 107@2000 | — | — | 6178 | 2514 | 1930 | SAW186
ABG | SAW186S | 1988 | 15600 | 78 | 2000 | 144 | 200 | 13 | 2.2 | 23 | 343 | VB | Deutz BF6L913 | 107@2000 | — | — | 6178 | 2514 | 1930 | SAW186S
ABG | SAW186 | 1987 | 16500 | 83 | 2040 | — | — | — | 2.2 | 23 | 343 | VB | Deutz BF6L913 | 107@2000 | — | — | 6178 | 2514 | 1930 | SAW186
ABG | SAW186S | 1987 | 15600 | 78 | 2000 | 144 | 200 | 13 | 2.2 | 23 | 343 | VB | Deutz BF6L913 | 107@2000 | — | — | 6178 | 2514 | 1930 | SAW186S
ABG | SAW186 | 1986 | 16500 | 83 | 2040 | — | — | — | 2.2 | 23 | 343 | VB | Deutz BF6L913 | 107@2000 | — | — | 6178 | 2514 | 1930 | SAW186
ABG | SAW186S | 1986 | 15600 | 78 | 2000 | 144 | 200 | 13 | 2.2 | 23 | 343 | VB | Deutz BF6L913 | 107@2000 | — | — | 6178 | 2514 | 1930 | SAW186S
ANI | 78T Sheepsfoot | 1987 | 5334 | — | 1981 | 98 | 204 | 132 | — | 33 | 130 | VB | Lister HR3 | 31@-- | — | — | 4500 | 2320 | 1420 | 78T Sheepsfoot
ANI | 78T Smooth Drum | 1987 | 5500 | 27 | 1980 | — | — | — | — | 33 | 130 | VB | Lister HR3 | 31@-- | — | — | 4500 | 2320 | 1420 | 78T Smooth Drum
ANI | 84T Sheepsfoot | 1987 | 10700 | — | 2134 | 128 | 204 | 129 | — | 22 | 269 | VB | Lister HR6 | 60@-- | — | — | 5270 | 2540 | 2030 | 84T Sheepsfoot
ANI | 84T Smooth Drum | 1987 | 10700 | 50 | 2134 | — | — | — | — | 22 | 269 | VB | Lister HR6 | 60@-- | — | — | 5270 | 2540 | 1940 | 84T Smooth Drum
ANI | TD170 Sheepsfoot | 1987 | 3500 | — | 1250 | 99 | 160 | 53 | — | 40 | 80 | VB | Lister ST3 | 16@1800 | — | — | 4100 | 2040 | 1300 | TD170 Sheepsfoot
ANI | TD170 Smooth Drum | 1987 | 3400 | 20 | 1250 | — | — | — | — | 40 | 80 | VB | Lister ST3 | 16@1800 | — | — | 4100 | 2040 | 1300 | TD170 Smooth Drum
ANI | 78T Sheepsfoot | 1986 | 5334 | — | 1981 | 98 | 204 | 132 | — | 33 | 130 | VB | Lister HR3 | 31@-- | — | — | 4500 | 2320 | 1420 | 78T Sheepsfoot
ANI | 78T Smooth Drum | 1986 | 5500 | 27 | 1980 | — | — | — | — | 33 | 130 | VB | Lister HR3 | 31@-- | — | — | 4500 | 2320 | 1420 | 78T Smooth Drum
ANI | 84T Sheepsfoot | 1986 | 10700 | — | 2134 | 128 | 204 | 129 | — | 22 | 269 | VB | Lister HR6 | 60@-- | — | — | 5270 | 2540 | 2030 | 84T Sheepsfoot
ANI | 84T Smooth Drum | 1986 | 10700 | 50 | 2134 | — | — | — | — | 22 | 269 | VB | Lister HR6 | 60@-- | — | — | 5270 | 2540 | 1940 | 84T Smooth Drum
ANI | TD170 Sheepsfoot | 1986 | 3500 | — | 1250 | 99 | 160 | 53 | — | 40 | 80 | VB | Lister ST3 | 16@1800 | — | — | 4100 | 2040 | 1300 | TD170 Sheepsfoot
ANI | TD170 Smooth Drum | 1986 | 3400 | 20 | 1250 | — | — | — | — | 40 | 80 | VB | Lister ST3 | 16@1800 | — | — | 4100 | 2040 | 1300 | TD170 Smooth Drum
Bomag | BW6 | 2007 | 5876 | 34.6 | 1700 | – | – | – | 1.53 | 28 | 117.8 | Mech/centrif clutch | Deutz F3L912 | 37@2300 | 2.8 | 3 | 4950 | 2080 | 1820 | BW6
Bomag | BW6S | 2007 | 6776 | 40.1 | 1700 | 96 | 180 | 64 | 1.19 | 28 | 117.8 | Mech/centrif clutch | – | 37@2300 | 2.8 | 3 | 4950 | 2080 | 1850 | BW6S
Bomag | BW6 | 2006 | 5876 | 34.6 | 1700 | – | – | – | 1.53 | 28 | 117.8 | Mech/centrif clutch | Deutz F3L912 | 37@2300 | 2.8 | 3 | 4950 | 2080 | 1820 | BW6
Bomag | BW6S | 2006 | 6776 | 40.1 | 1700 | 96 | 180 | 64 | 1.19 | 28 | 117.8 | Mech/centrif clutch | – | 37@2300 | 2.8 | 3 | 4950 | 2080 | 1850 | BW6S
Bomag | BW6 | 2005 | 5876 | 34.6 | 1700 | ― | ― | ― | 1.53 | 28 | 117.8 | Mech/centrif clutch | Deutz F3L912 | 37@2300 | 2.8 | 3 | 4950 | 2080 | 1820 | BW6
Bomag | BW6S | 2005 | 6776 | 40.1 | 1700 | 96 | 180 | 64 | 1.19 | 28 | 117.8 | Mech/centrif clutch | ― | 37@2300 | 2.8 | 3 | 4950 | 2080 | 1850 | BW6S
Bomag | BW6 | 2004 | 5876 | 34.6 | 1700 | — | — | — | 1.53 | 28 | 117.8 | Mech/centrif clutch | Deutz F3L912 | 37@2300 | 2.8 | 3 | 4950 | 2080 | 1820 | BW6
Bomag | BW6S | 2004 | 6700 | 40.1 | 1700 | 96 | 180 | 64 | 1.19 | 28 | 117.8 | Mech/centrif clutch | — | 37@2300 | 2.8 | 3 | 4950 | 2080 | 1850 | BW6S
Bomag | BW6 | 2003 | 5876 | 34.6 | 1700 | NA | NA | NA | 1.53 | 28 | 117.8 | Mech/centrif clutch | Deutz F3L912 | 37@2300 | 2.8 | 3 | 4950 | 2080 | 1820 | BW6
Bomag | BW6 | 2002 | 5876 | 34.6 | 1700 | — | — | — | 1.53 | 28 | 117.8 | Mech/centrif clutch | Deutz F3L912 | 37@2300 | 2.8 | 3 | 4950 | 2080 | 1820 | BW6
Bomag | BW6 | 2001 | 5876 | 34.6 | 1700 | — | — | — | 1.53 | 28 | 117.8 | Mech/centrif clutch | Deutz F3L912 | 37@2300 | 2.8 | 3 | 4950 | 2080 | 1820 | BW6
Bomag | BW6 | 2000 | 5876 | 34.6 | 1700 | — | — | — | 1.53 | 28 | 117.8 | Mech/centrif clutch | Deutz F3L912 | 37@2300 | 2.8 | 3 | 4950 | 2080 | 1820 | BW6
Bomag | BW6 | 1998 | 5876 | 34.6 | 1700 | — | — | — | 1.53 | 28 | 117.8 | Mech/centrif clutch | Deutz F3L912 | 37@2300 | 2.8 | 3 | 4950 | 2080 | 1820 | BW6
Bomag | BW6 | 1997 | 5876 | 35 | 1700 | — | — | — | 1.53 | 28 | 118 | Mech/centrif clutch | Deutz F3L912 | 37@2300 | 2.8 | 3 | 4950 | 2080 | 1820 | BW6
Bomag | BW6 | 1996 | 5876 | 35 | 1700 | — | — | — | 1.53 | 28 | 118 | Mech/centrif clutch | Deutz F3L912 | 37@2300 | 2.8 | 3 | 4950 | 2080 | 1820 | BW6
Bomag | BW6 | 1995 | 5876 | 35 | 1700 | — | — | — | 1.53 | 28 | 118 | VB | Deutz F3L912 | 37@2300 | 2.8 | 3 | 4950 | 2080 | 1820 | BW6
Bomag | BW6 | 1994 | 5876 | 35 | 1700 | — | — | — | 1.53 | 28 | 118 | VB | Deutz F3L912 | 37@2300 | 2.8 | 3 | 4950 | 2080 | 1820 | BW6
Bomag | BW6 | 1993 | 5876 | 35 | 1700 | — | — | — | 1.53 | 28 | 118 | VB | Deutz F3L912 | 37@2300 | 2.8 | 3 | 4950 | 2080 | 1820 | BW6
Bomag | BW6 | 1992 | 5876 | 35 | 1700 | — | — | — | 1.53 | 28 | 118 | VB | Deutz F3L912 | 37@2300 | 2.8 | 3 | 4950 | 2080 | 1820 | BW6
Bomag | BW6 | 1991 | 5876 | 35 | 1700 | — | — | — | 1.53 | 28 | 118 | VB | Deutz F3L912 | 37@2300 | — | — | 4950 | 2080 | 1820 | BW6
Bomag | BW6 | 1990 | 5876 | 35 | 1700 | — | — | — | 1.53 | 28 | 118 | VB | Deutz F3L912 | 37@2300 | — | — | 4950 | 2080 | 1820 | BW6
Bomag | BW6S | 1990 | 6776 | 40 | 1700 | — | — | — | 1.09 | 28 | 118 | VB | Deutz F3L912 | 37@2300 | — | — | 4950 | 2080 | 1835 | BW6S
Bomag | BW10 | 1989 | 10500 | 53.8462 | 1950 | — | — | — | 1.52 | 25 | 180 | VB | Deutz F4L912 | 49@2300 | — | — | 5500 | 2430 | 1955 | BW10
Bomag | BW10S | 1989 | 9400 | 48.2051 | 1950 | 108 | 180 | 55 | 2.02 | 25 | 180 | VB | Deutz F4L912 | 49@2300 | — | — | 5500 | 2430 | 1980 | BW10S
Bomag | BW15 | 1989 | 16000 | 76.1905 | 2100 | — | — | — | 1.65 | 25 | 294 | VB | Deutz F6L912 | 74@2300 | — | — | 5870 | 2500 | 1740 | BW15
Bomag | BW15S | 1989 | 16350 | 77.8571 | 2100 | 130 | 180 | 55 | 1.65 | 25 | 294 | VB | Deutz F6L912 | 74@2300 | — | — | 5870 | 2500 | 1795 | BW15S
Bomag | BW6 | 1989 | 5840 | 34.3529 | 1700 | — | — | — | 1.53 | 28 | 118 | VB | Deutz F3L912 | 37@2300 | — | — | 4950 | 2080 | 1660 | BW6
Bomag | BW6S | 1989 | 6740 | 39.6471 | 1700 | 96 | 180 | 55 | 1.19 | 28 | 118 | VB | Deutz F3L912 | 37@2300 | — | — | 4950 | 2080 | 1675 | BW6S
Bomag | BW10 | 1988 | 10500 | 54 | 1950 | — | — | — | 1.52 | 25 | 180 | VB | Deutz F4L912 | 49@2300 | — | — | 5500 | 2430 | 1955 | BW10
Bomag | BW10S | 1988 | 9400 | — | 1950 | 108 | 180 | 55 | 2.02 | 25 | 180 | VB | Deutz F4L912 | 49@2300 | — | — | 5500 | 2430 | 1980 | BW10S
Bomag | BW15 | 1988 | 16000 | 76 | 2100 | — | — | — | 1.65 | 25 | 294 | VB | Deutz F6L912 | 74@2300 | — | — | 5870 | 2500 | 1740 | BW15
Bomag | BW15S | 1988 | 16350 | — | 2100 | 130 | 180 | 55 | 1.65 | 25 | 294 | VB | Deutz F6L912 | 74@2300 | — | — | 5870 | 2500 | 1795 | BW15S
Bomag | BW6 | 1988 | 5840 | 34 | 1700 | — | — | — | 1.53 | 28 | 118 | VB | Deutz F3L912 | 37@2300 | — | — | 4950 | 2080 | 1660 | BW6
Bomag | BW6S | 1988 | 6740 | — | 1700 | 96 | 180 | 55 | 1.19 | 28 | 118 | VB | Deutz F3L912 | 37@2300 | — | — | 4950 | 2080 | 1675 | BW6S
Bomag | BW10 | 1987 | 10500 | 54 | 1950 | — | — | — | 1.52 | 25 | 180 | VB | Deutz F4L912 | 49@2300 | — | — | 5500 | 2430 | 1955 | BW10
Bomag | BW10S | 1987 | 9400 | — | 1950 | 108 | 180 | 55 | 2.02 | 25 | 180 | VB | Deutz F4L912 | 49@2300 | — | — | 5500 | 2430 | 1980 | BW10S
Bomag | BW15 | 1987 | 16000 | 76 | 2100 | — | — | — | 1.65 | 25 | 294 | VB | Deutz F6L912 | 74@2300 | — | — | 5870 | 2500 | 1795 | BW15
Bomag | BW15S | 1987 | 16290 | — | 2100 | 130 | 180 | 55 | 1.65 | 25 | 294 | VB | Deutz F6L912 | 74@2300 | — | — | 5870 | 2500 | 1795 | BW15S
Bomag | BW6 | 1987 | 5840 | 34 | 1700 | — | — | — | 1.53 | 28 | 119 | VB | Deutz F3L912 | 37@2300 | — | — | 4950 | 2080 | 1660 | BW6
Bomag | BW6S | 1987 | 6740 | — | 1700 | 96 | 180 | 55 | 1.19 | 28 | 118 | VB | Deutz F3L912 | 37@2300 | — | — | 4950 | 2080 | 1685 | BW6S
Bomag | BW10 | 1986 | 10500 | 54 | 1950 | — | — | — | 1.52 | 25 | 180 | VB | Deutz F4L912 | 49@2300 | — | — | 5500 | 2430 | 1955 | BW10
Bomag | BW10S | 1986 | 9400 | — | 1950 | 108 | 180 | 55 | 2.02 | 25 | 180 | VB | Deutz F4L912 | 49@2300 | — | — | 5500 | 2430 | 1980 | BW10S
Bomag | BW15 | 1986 | 16000 | 76 | 2100 | — | — | — | 1.65 | 25 | 294 | VB | Deutz F6L912 | 74@2300 | — | — | 5870 | 2500 | 1795 | BW15
Bomag | BW15S | 1986 | 16290 | — | 2100 | 130 | 180 | 55 | 1.65 | 25 | 294 | VB | Deutz F6L912 | 74@2300 | — | — | 5870 | 2500 | 1795 | BW15S
Bomag | BW6 | 1986 | 5840 | 34 | 1700 | — | — | — | 1.53 | 28 | 119 | VB | Deutz F3L912 | 37@2300 | — | — | 4950 | 2080 | 1660 | BW6
Bomag | BW6S | 1986 | 6740 | — | 1700 | 96 | 180 | 55 | 1.19 | 28 | 118 | VB | Deutz F3L912 | 37@2300 | — | — | 4950 | 2080 | 1685 | BW6S
Broons | BH-1800 SD | 2007 | 5550 | 30 | 1800 | – | – | – | 1.5 | 33 | 150 | VB | Deutz F3L912 | 34@2000 | 2.8 | 3 | 5000 | 2230 | 1800 | BH-1800 SD
Broons | BH-1800 PF | 2007 | 6400 | – | 1800 | 108 | 85 | 95 | 1.5 | 33 | 150 | VB | Deutz F3L912 | 34@2000 | 2.8 | 3 | 5000 | 2230 | 1850 | BH-1800 PF
Broons | BH-1800 SF | 2007 | 6400 | – | 1800 | 108 | 200 | 49 | 1.5 | 33 | 150 | VB | Deutz F3L912 | 34@2000 | 2.8 | 3 | 5000 | 2230 | 1825 | BH-1800 SF
Broons | BH-2000 SD | 2007 | 6050 | 30 | 2000 | – | – | – | 1.5 | 33 | 150 | VB | Deutz F3L912 | 34@2000 | 2.8 | 3 | 5000 | 2450 | 1800 | BH-2000 SD
Broons | BH-2000 PF | 2007 | 7000 | – | 2000 | 120 | 85 | 105 | 1.5 | 33 | 150 | VB | Deutz F3L912 | 34@2000 | 2.8 | 3 | 5000 | 2450 | 1850 | BH-2000 PF
Broons | BH-2000 SF | 2007 | 7000 | – | 2000 | 120 | 200 | 54 | 1.5 | 33 | 150 | VB | Deutz F3L912 | 34@2000 | 2.8 | 3 | 5000 | 2450 | 1825 | BH-2000 SF
Broons | BH-2130 SD | 2007 | 10400 | 49 | 2130 | – | – | – | 1.5 | 21.6 | 267 | VB | Deutz F6L912 | 80@2400 | 5.5 | 6 | 6110 | 2540 | 2300 | BH-2130 SD
Broons | BH-2440 SD | 2007 | 16300 | 67 | 2440 | – | – | – | 1.5 | 21.6 | 310 | VB | Deutz F6L912 | 80@2400 | 5.5 | 6 | 6110 | 2850 | 2300 | BH-2440 SD
Broons | BH1800 PF | 2006 | 6000 | – | 1800 | 108 | 105 | 95 | 1.5 | 33 | 150 | VB | Deutz F3L912 | 34@2000 | 2.8 | 3 | 4320 | 2250 | 1585 | BH1800 PF
Broons | BH1800 SD | 2006 | 5500 | 30 | 1800 | – | – | – | 1.5 | 33 | 150 | VB | Deutz F3L912 | 34@2000 | 2.8 | 3 | 4320 | 2250 | 1370 | BH1800 SD
Broons | BH1800 SF | 2006 | 6000 | – | 1800 | 108 | 230 | 49 | 1.5 | 33 | 150 | VB | Deutz F3L912 | 34@2000 | 2.8 | 3 | 4320 | 2250 | 1830 | BH1800 SF
Broons | BH2000 PF | 2006 | 6500 | – | 2000 | 120 | 105 | 95 | 1.5 | 33 | 150 | VB | Deutz F3L912 | 34@2000 | 2.8 | 3 | 4320 | 2400 | 1585 | BH2000 PF
Broons | BH2000 SD | 2006 | 6000 | 30 | 2000 | – | – | – | 1.5 | 33 | 150 | VB | Deutz F3L912 | 34@2000 | 2.8 | 3 | 4320 | 2400 | 1370 | BH2000 SD
Broons | BH2000 SF | 2006 | 6500 | – | 2000 | 120 | 230 | 49 | 1.5 | 33 | 150 | VB | Deutz F3L912 | 34@2000 | 2.8 | 3 | 4320 | 2400 | 1830 | BH2000 SF
Broons | BH2130 SD | 2006 | 10400 | 49 | 2130 | – | – | – | 1.5 | 21.6 | 267 | VB | Deutz F6L912 | 80@2400 | 5.5 | 6 | 5270 | 2540 | 1850 | BH2130 SD
Broons | BH2440 SD | 2006 | 16300 | 67 | 2440 | – | – | – | 1.5 | 21.6 | 310 | VB | Deutz F6L912 | 80@2400 | 5.5 | 6 | 5940 | 2895 | 1880 | BH2440 SD
Broons | BH1800 PF | 2005 | 6000 | ― | 1800 | 108 | 105 | 95 | 1.5 | 33 | 150 | VB | Deutz F3L912 | 34@2000 | 2.8 | 3 | 4320 | 2250 | 1585 | BH1800 PF
Broons | BH1800 SD | 2005 | 5500 | 30 | 1800 | ― | ― | ― | 1.5 | 33 | 150 | VB | Deutz F3L912 | 34@2000 | 2.8 | 3 | 4320 | 2250 | 1370 | BH1800 SD
Broons | BH1800 SF | 2005 | 6000 | ― | 1800 | 108 | 230 | 49 | 1.5 | 33 | 150 | VB | Deutz F3L912 | 34@2000 | 2.8 | 3 | 4320 | 2250 | 1830 | BH1800 SF
Broons | BH2000 PF | 2005 | 6500 | ― | 2000 | 120 | 105 | 95 | 1.5 | 33 | 150 | VB | Deutz F3L912 | 34@2000 | 2.8 | 3 | 4320 | 2400 | 1585 | BH2000 PF
Broons | BH2000 SD | 2005 | 6000 | 30 | 2000 | ― | ― | ― | 1.5 | 33 | 150 | VB | Deutz F3L912 | 34@2000 | 2.8 | 3 | 4320 | 2400 | 1370 | BH2000 SD
Broons | BH2000 SF | 2005 | 6500 | ― | 2000 | 120 | 230 | 49 | 1.5 | 33 | 150 | VB | Deutz F3L912 | 34@2000 | 2.8 | 3 | 4320 | 2400 | 1830 | BH2000 SF
Broons | BH2130 SD | 2005 | 10400 | 49 | 2130 | ― | ― | ― | 1.5 | 21.6 | 267 | VB | Deutz F6L912 | 80@2400 | 5.5 | 6 | 5270 | 2540 | 1850 | BH2130 SD
Broons | BH2440 SD | 2005 | 16300 | 67 | 2440 | ― | ― | ― | 1.5 | 21.6 | 310 | VB | Deutz F6L912 | 80@2400 | 5.5 | 6 | 5940 | 2895 | 1880 | BH2440 SD
Broons | BH1800 PF | 2004 | 6000 | — | 1800 | 108 | 105 | 95 | 1.5 | 33 | 150 | VB | Deutz F3L912 | 34@2000 | 2.8 | 3 | 4320 | 2250 | 1585 | BH1800 PF
Broons | BH1800 SD | 2004 | 5500 | 30 | 1800 | — | — | — | 1.5 | 33 | 150 | VB | Deutz F3L912 | 34@2000 | 2.8 | 3 | 4320 | 2250 | 1370 | BH1800 SD
Broons | BH1800 SF | 2004 | 6000 | — | 1800 | 108 | 230 | 49 | 1.5 | 33 | 150 | VB | Deutz F3L912 | 34@2000 | 2.8 | 3 | 4320 | 2250 | 1830 | BH1800 SF
Broons | BH2000 PF | 2004 | 6500 | — | 2000 | 120 | 105 | 95 | 1.5 | 33 | 150 | VB | Deutz F3L912 | 34@2000 | 2.8 | 3 | 4320 | 2400 | 1585 | BH2000 PF
Broons | BH2000 SD | 2004 | 6000 | 30 | 2000 | — | — | — | 1.5 | 33 | 150 | VB | Deutz F3L912 | 34@2000 | 2.8 | 3 | 4320 | 2400 | 1370 | BH2000 SD
Broons | BH2000 SF | 2004 | 6500 | — | 2000 | 120 | 230 | 49 | 1.5 | 33 | 150 | VB | Deutz F3L912 | 34@2000 | 2.8 | 3 | 4320 | 2400 | 1830 | BH2000 SF
Broons | BH2130 SD | 2004 | 10400 | 49 | 2130 | — | — | — | 1.5 | 21.6 | 267 | VB | Deutz F6L912 | 80@2400 | 5.5 | 6 | 5270 | 2540 | 1850 | BH2130 SD
Broons | BH2440 SD | 2004 | 16300 | 67 | 2440 | — | — | — | 1.5 | 21.6 | 310 | VB | Deutz F6L912 | 80@2400 | 5.5 | 6 | 5940 | 2895 | 1880 | BH2440 SD
Broons | BH1800 PF | 2003 | 6000 | — | 1800 | 108 | 105 | 95 | 1.5 | 33 | 150 | VB | Deutz F3L912 | 34@2000 | 2.8 | 3 | 4320 | 2250 | 1585 | BH1800 PF
Broons | BH1800 SD | 2003 | 5500 | 30 | 1800 | NA | NA | NA | 1.5 | 33 | 150 | VB | Deutz F3L912 | 34@2000 | 2.8 | 3 | 4320 | 2250 | 1370 | BH1800 SD
Broons | BH1800 SF | 2003 | 6000 | — | 1800 | 108 | 230 | 49 | 1.5 | 33 | 150 | VB | Deutz F3L912 | 34@2000 | 2.8 | 3 | 4320 | 2250 | 1830 | BH1800 SF
Broons | BH2000 PF | 2003 | 6500 | — | 2000 | 120 | 105 | 95 | 1.5 | 33 | 150 | VB | Deutz F3L912 | 34@2000 | 2.8 | 3 | 4320 | 2400 | 1585 | BH2000 PF
Broons | BH2000 SD | 2003 | 6000 | 30 | 2000 | NA | NA | NA | 1.5 | 33 | 150 | VB | Deutz F3L912 | 34@2000 | 2.8 | 3 | 4320 | 2400 | 1370 | BH2000 SD
Broons | BH2000 SF | 2003 | 6500 | — | 2000 | 120 | 230 | 49 | 1.5 | 33 | 150 | VB | Deutz F3L912 | 34@2000 | 2.8 | 3 | 4320 | 2400 | 1830 | BH2000 SF
Broons | BH2130 SD | 2003 | 10400 | 49 | 2130 | NA | NA | NA | 1.5 | 21.6 | 267 | VB | Deutz F6L912 | 80@2400 | 5.5 | 6 | 5270 | 2540 | 1850 | BH2130 SD
Broons | BH2440 SD | 2003 | 16300 | 67 | 2440 | NA | NA | NA | 1.5 | 21.6 | 310 | VB | Deutz F6L912 | 80@2400 | 5.5 | 6 | 5940 | 2895 | 1880 | BH2440 SD
Broons | BH1800 PF | 2002 | 6000 | — | 1800 | 108 | 105 | 95 | 1.5 | 33 | 150 | VB | Deutz F3L912 | 34@2000 | 2.8 | 3 | 4320 | 2250 | 1585 | BH1800 PF
Broons | BH1800 SD | 2002 | 5500 | 30 | 1800 | — | — | — | 1.5 | 33 | 150 | VB | Deutz F3L912 | 34@2000 | 2.8 | 3 | 4320 | 2250 | 1370 | BH1800 SD
Broons | BH1800 SF | 2002 | 6000 | — | 1800 | 108 | 230 | 49 | 1.5 | 33 | 150 | VB | Deutz F3L912 | 34@2000 | 2.8 | 3 | 4320 | 2250 | 1830 | BH1800 SF
Broons | BH2000 PF | 2002 | 6500 | — | 2000 | 120 | 105 | 95 | 1.5 | 33 | 150 | VB | Deutz F3L912 | 34@2000 | 2.8 | 3 | 4320 | 2400 | 1585 | BH2000 PF
Broons | BH2000 SD | 2002 | 6000 | 30 | 2000 | — | — | — | 1.5 | 33 | 150 | VB | Deutz F3L912 | 34@2000 | 2.8 | 3 | 4320 | 2400 | 1370 | BH2000 SD
Broons | BH2000 SF | 2002 | 6500 | — | 2000 | 120 | 230 | 49 | 1.5 | 33 | 150 | VB | Deutz F3L912 | 34@2000 | 2.8 | 3 | 4320 | 2400 | 1830 | BH2000 SF
Broons | BH2130 SD | 2002 | 10400 | 49 | 2130 | — | — | — | 1.5 | 21.6 | 267 | VB | Deutz F6L912 | 80@2400 | 5.5 | 6 | 5270 | 2540 | 1850 | BH2130 SD
Broons | BH2440 SD | 2002 | 16300 | 67 | 2440 | — | — | — | 1.5 | 21.6 | 310 | VB | Deutz F6L912 | 80@2400 | 5.5 | 6 | 5940 | 2895 | 1880 | BH2440 SD
Broons | BH1800 PF | 2001 | 6000 | — | 1800 | 108 | 105 | 95 | 1.5 | 33 | 150 | VB | Deutz F3L912 | 34@2000 | 2.8 | 3 | 4320 | 2250 | 1585 | BH1800 PF
Broons | BH1800 SD | 2001 | 5500 | 30 | 1800 | — | — | — | 1.5 | 33 | 150 | VB | Deutz F3L912 | 34@2000 | 2.8 | 3 | 4320 | 2250 | 1370 | BH1800 SD
Broons | BH1800 SF | 2001 | 6000 | — | 1800 | 108 | 230 | 49 | 1.5 | 33 | 150 | VB | Deutz F3L912 | 34@2000 | 2.8 | 3 | 4320 | 2250 | 1830 | BH1800 SF
Broons | BH2000 PF | 2001 | 6500 | — | 2000 | 120 | 105 | 95 | 1.5 | 33 | 150 | VB | Deutz F3L912 | 34@2000 | 2.8 | 3 | 4320 | 2400 | 1585 | BH2000 PF
Broons | BH2000 SD | 2001 | 6000 | 30 | 2000 | — | — | — | 1.5 | 33 | 150 | VB | Deutz F3L912 | 34@2000 | 2.8 | 3 | 4320 | 2400 | 1370 | BH2000 SD
Broons | BH2000 SF | 2001 | 6500 | — | 2000 | 120 | 230 | 49 | 1.5 | 33 | 150 | VB | Deutz F3L912 | 34@2000 | 2.8 | 3 | 4320 | 2400 | 1830 | BH2000 SF
Broons | BH2130 SD | 2001 | 10400 | 49 | 2130 | — | — | — | 1.5 | 21.6 | 267 | VB | Deutz F6L912 | 80@2400 | 5.5 | 6 | 5270 | 2540 | 1850 | BH2130 SD
Broons | BH2440 SD | 2001 | 16300 | 67 | 2440 | — | — | — | 1.5 | 21.6 | 310 | VB | Deutz F6L912 | 80@2400 | 5.5 | 6 | 5940 | 2895 | 1880 | BH2440 SD
Broons | BH1800 PF | 2000 | 6000 | — | 1800 | 108 | 105 | 95 | 1.5 | 33 | 150 | VB | Deutz F3L912 | 34@2000 | 2.8 | 3 | 4320 | 2250 | 1585 | BH1800 PF
Broons | BH1800 SD | 2000 | 5500 | 30 | 1800 | — | — | — | 1.5 | 33 | 150 | VB | Deutz F3L912 | 34@2000 | 2.8 | 3 | 4320 | 2250 | 1370 | BH1800 SD
Broons | BH1800 SF | 2000 | 6000 | — | 1800 | 108 | 230 | 49 | 1.5 | 33 | 150 | VB | Deutz F3L912 | 34@2000 | 2.8 | 3 | 4320 | 2250 | 1830 | BH1800 SF
Broons | BH2000 PF | 2000 | 6500 | — | 2000 | 120 | 105 | 95 | 1.5 | 33 | 150 | VB | Deutz F3L912 | 34@2000 | 2.8 | 3 | 4320 | 2400 | 1585 | BH2000 PF
Broons | BH2000 SD | 2000 | 6000 | 30 | 2000 | — | — | — | 1.5 | 33 | 150 | VB | Deutz F3L912 | 34@2000 | 2.8 | 3 | 4320 | 2400 | 1370 | BH2000 SD
Broons | BH2000 SF | 2000 | 6500 | — | 2000 | 120 | 230 | 49 | 1.5 | 33 | 150 | VB | Deutz F3L912 | 34@2000 | 2.8 | 3 | 4320 | 2400 | 1830 | BH2000 SF
Broons | BH2130 SD | 2000 | 10400 | 49 | 2130 | — | — | — | 1.5 | 21.6 | 267 | VB | Deutz F6L912 | 80@2400 | 5.5 | 6 | 5270 | 2540 | 1850 | BH2130 SD
Broons | BH2440 SD | 2000 | 16300 | 67 | 2440 | — | — | — | 1.5 | 21.6 | 310 | VB | Deutz F6L912 | 80@2400 | 5.5 | 6 | 5940 | 2895 | 1880 | BH2440 SD
Broons | BH1800 Padfoot | 1998 | 6000 | — | 1800 | 108 | 105 | 95 | 1.5 | 33 | 150 | VB | Deutz F3L912 | 34@2000 | 2.8 | 3 | 4320 | 2250 | 1585 | BH1800 Padfoot
Broons | BH1800 Sheepsfoot | 1998 | 6000 | — | 1800 | 108 | 230 | 49 | 1.5 | 33 | 150 | VB | Deutz F3L912 | 34@2000 | 2.8 | 3 | 4320 | 2250 | 1830 | BH1800 Sheepsfoot
Broons | BH1800 Smooth drum | 1998 | 5500 | 30 | 1800 | — | — | — | 1.5 | 33 | 150 | VB | Deutz F3L912 | 34@2000 | 2.8 | 3 | 4320 | 2250 | 1370 | BH1800 Smooth drum
Broons | BH2000 Padfoot | 1998 | 6500 | — | 2000 | 120 | 105 | 95 | 1.5 | 33 | 150 | VB | Deutz F3L912 | 34@2000 | 2.8 | 3 | 4320 | 2400 | 1585 | BH2000 Padfoot
Broons | BH2000 Sheepsfoot | 1998 | 6500 | — | 2000 | 120 | 230 | 49 | 1.5 | 33 | 150 | VB | Deutz F3L912 | 34@2000 | 2.8 | 3 | 4320 | 2400 | 1830 | BH2000 Sheepsfoot
Broons | BH2000 Smooth drum | 1998 | 6000 | 30 | 2000 | — | — | — | 1.5 | 33 | 150 | VB | Deutz F3L912 | 34@2000 | 2.8 | 3 | 4320 | 2400 | 1370 | BH2000 Smooth drum
Broons | BH1800 Padfoot | 1997 | 6000 | — | 1800 | 108 | 105 | 95 | 1.5 | 33 | 150 | VB | Deutz F3L912 | 34@2000 | 2.8 | 3 | 4320 | 2250 | 1585 | BH1800 Padfoot
Broons | BH1800 Sheepsfoot | 1997 | 6000 | — | 1800 | 108 | 230 | 49 | 1.5 | 33 | 150 | VB | Deutz F3L912 | 34@2000 | 2.8 | 3 | 4320 | 2250 | 1830 | BH1800 Sheepsfoot
Broons | BH1800 Smooth drum | 1997 | 5500 | 30 | 1800 | — | — | — | 1.5 | 33 | 150 | VB | Deutz F3L912 | 34@2000 | 2.8 | 3 | 4320 | 2250 | 1370 | BH1800 Smooth drum
Broons | BH2000 Padfoot | 1997 | 6500 | — | 2000 | 120 | 105 | 95 | 1.5 | 33 | 150 | VB | Deutz F3L912 | 34@2000 | 2.8 | 3 | 4320 | 2400 | 1585 | BH2000 Padfoot
Broons | BH2000 Sheepsfoot | 1997 | 6500 | — | 2000 | 120 | 230 | 49 | 1.5 | 33 | 150 | VB | Deutz F3L912 | 34@2000 | 2.8 | 3 | 4320 | 2400 | 1830 | BH2000 Sheepsfoot
Broons | BH2000 Smooth drum | 1997 | 6000 | 30 | 2000 | — | — | — | 1.5 | 33 | 150 | VB | Deutz F3L912 | 34@2000 | 2.8 | 3 | 4320 | 2400 | 1370 | BH2000 Smooth drum
Broons Hire | BH1800 Padfoot | 1996 | 6000 | — | 1800 | 108 | 105 | 95 | — | 33 | 150 | VB | Deutz F3L912 | 34@2000 | 2.8 | 3 | 4320 | 2250 | 1585 | BH1800 Padfoot
Broons Hire | BH1800 Sheepsfoot | 1996 | 6000 | — | 1800 | 108 | 230 | 49 | — | 33 | 150 | VB | Deutz F3L912 | 34@2000 | 2.8 | 3 | 4320 | 2250 | 1830 | BH1800 Sheepsfoot
Broons Hire | BH1800 Smooth drum | 1996 | 5500 | 30 | 1800 | — | — | — | — | 33 | 150 | VB | Deutz F3L912 | 34@2000 | 2.8 | 3 | 4320 | 2250 | 1370 | BH1800 Smooth drum
Broons Hire | BH2000 Padfoot | 1996 | 6500 | — | 2000 | 120 | 105 | 95 | — | 33 | 150 | VB | Deutz F3L912 | 34@2000 | 2.8 | 3 | 4320 | 2400 | 1585 | BH2000 Padfoot
Broons Hire | BH2000 Sheepsfoot | 1996 | 6500 | — | 2000 | 120 | 230 | 49 | — | 33 | 150 | VB | Deutz F3L912 | 34@2000 | 2.8 | 3 | 4320 | 2400 | 1830 | BH2000 Sheepsfoot
Broons Hire | BH2000 Smooth drum | 1996 | 6000 | 30 | 2000 | — | — | — | — | 33 | 150 | VB | Deutz F3L912 | 34@2000 | 2.8 | 3 | 4320 | 2400 | 1370 | BH2000 Smooth drum
Broons Hire | BH1800 Padfoot | 1995 | 6000 | — | 1800 | 108 | 105 | 95 | — | 33 | 150 | VB | Deutz F3L912 | 34@2000 | 2.8 | 3 | 4320 | 2250 | 1585 | BH1800 Padfoot
Broons Hire | BH1800 Sheepsfoot | 1995 | 6000 | — | 1800 | 108 | 230 | 49 | — | 33 | 150 | VB | Deutz F3L912 | 34@2000 | 2.8 | 3 | 4320 | 2250 | 1830 | BH1800 Sheepsfoot
Broons Hire | BH1800 Smooth drum | 1995 | 5500 | 30 | 1800 | — | — | — | — | 33 | 150 | VB | Deutz F3L912 | 34@2000 | 2.8 | 3 | 4320 | 2250 | 1370 | BH1800 Smooth drum
Broons Hire | BH2000 Padfoot | 1995 | 6500 | — | 2000 | 120 | 105 | 95 | — | 33 | 150 | VB | Deutz F3L912 | 34@2000 | 2.8 | 3 | 4320 | 2400 | 1580 | BH2000 Padfoot
Broons Hire | BH2000 Sheepsfoot | 1995 | 6500 | — | 2000 | 120 | 230 | 49 | — | 33 | 150 | VB | Deutz F3L912 | 34@2000 | 2.8 | 3 | 4320 | 2400 | 1830 | BH2000 Sheepsfoot
Broons Hire | BH2000 Smooth drum | 1995 | 6000 | 30 | 2000 | — | — | — | — | 33 | 150 | VB | Deutz F3L912 | 34@2000 | 2.8 | 3 | 4320 | 2400 | 1370 | BH2000 Smooth drum
Case Vibromax | W501 | 1995 | 3900 | 21 | 1830 | — | — | — | 1.35 | 38 | 135 | H | Deutz F3L1011 | 28@2500 | 2.05 | 3 | 4400 | 2100 | 1470 | W501
Case Vibromax | W651 | 1995 | 6300 | 30 | 2100 | — | — | — | 1.35 | 40 | 210 | H | Deutz F3L912 | 38@2500 | 2.8 | 3 | 4550 | 2250 | 1725 | W651
Case Vibromax | W651S | 1995 | 6500 | 31 | 2100 | 120 | 200 | — | 1.35 | 40 | 210 | H | Deutz F3L912D | 38@2500 | 2.8 | 3 | 4550 | 2250 | 1725 | W651S
Case Vibromax | W651 | 1994 | 6300 | 30 | 2100 | — | — | — | 1.35 | 40 | 210 | H | Deutz F3L912 | 38@2500 | 2.8 | 3 | 4550 | 2250 | 1725 | W651
Case Vibromax | W651S | 1994 | 6500 | 31 | 2100 | 120 | 200 | — | 1.35 | 40 | 210 | H | Deutz F3L912D | 38@2500 | 2.8 | 3 | 4550 | 2250 | 1725 | W651S
Case Vibromax | W501 | 1993 | 3900 | 21 | 1830 | — | — | — | 1.35 | 38 | 135 | H | Deutz F2L912D | 24@2500 | 1.89 | 2 | 4400 | 2100 | 1470 | W501
Case Vibromax | W651 | 1993 | 6300 | 30 | 2100 | — | — | — | 1.35 | 40 | 210 | H | Deutz F3L912 | 38@2500 | 2.8 | 3 | 4550 | 2250 | 1725 | W651
Case Vibromax | W651S | 1993 | 6500 | 31 | 2100 | 120 | 200 | — | 1.35 | 40 | 210 | H | Deutz F3L912D | 38@2500 | 2.8 | 3 | 4550 | 2250 | 1725 | W651S
Case Vibromax | W501 | 1992 | 3900 | 21 | 1830 | — | — | — | 1.35 | 38 | 135 | H | Deutz F2L912D | 24@2500 | 1.89 | 2 | 4400 | 2100 | 1470 | W501
Case Vibromax | W651 | 1992 | 6300 | 30 | 2100 | — | — | — | 1.35 | 40 | 210 | H | Deutz F3L912 | 38@2500 | 2.8 | 3 | 4550 | 2250 | 1725 | W651
Case Vibromax | W651S | 1992 | 6500 | 31 | 2100 | 120 | 200 | — | 1.35 | 40 | 210 | H | Deutz F3L912D | 38@2500 | 2.8 | 3 | 4550 | 2250 | 1725 | W651S
Case Vibromax | W501 | 1991 | 3900 | 21 | 1830 | — | — | — | 1.35 | 38 | 135 | H | Deutz F2L9120 | 24@2500 | — | — | 4400 | 2100 | 1470 | W501
Case Vibromax | W651 | 1991 | 6300 | 30 | 2100 | — | — | — | 1.35 | 40 | 210 | H | Deutz F3L912 | 38@2500 | — | — | 4550 | 2250 | 1725 | W651
Case Vibromax | W651S | 1991 | 6500 | 31 | 2100 | 120 | 200 | — | 1.35 | 40 | 210 | H | Deutz F3L912D | 38@2500 | — | — | 4550 | 2250 | 1725 | W651S
Cougar | TRX 5000 Deutz | 1990 | 5500 | 28 | 2000 | — | — | — | 1.5/0.8 | 33 | 150/75 | Hyd | Deutz F3L912 | 35@2500 | — | — | 4320 | 2400 | 1700 | TRX 5000 Deutz
Cougar | TRX 5000 Lister | 1990 | 5500 | 28 | 2000 | — | — | — | 1.5/0.8 | 33 | 150/75 | Hyd | Lister TX3 | 32@2500 | — | — | 4320 | 2400 | 1700 | TRX 5000 Lister
Cougar | TRX 5000TF Deutz | 1990 | 6000 | — | 2000 | 120 | 100 | 95 | 1.5/0.8 | 33 | 150/75 | Hyd | Deutz F3L912 | 35@2500 | — | — | 4320 | 2400 | 1700 | TRX 5000TF Deutz
Cougar | TRX 5000TF Lister | 1990 | 6000 | — | 2000 | 120 | 100 | 95 | 1.5/0.8 | 33 | 150/75 | Hyd | Lister TX3 | 32@2500 | — | — | 4320 | 2400 | 1700 | TRX 5000TF Lister
Cougar | TRX 5000 Deutz | 1989 | 5500 | 27.5 | 2000 | — | — | — | 1.5/0.8 | 33 | 150/75 | Hyd | Deutz F3L912 | 35@2500 | — | — | 4320 | 2400 | 1700 | TRX 5000 Deutz
Cougar | TRX 5000 Lister | 1989 | 5500 | 27.5 | 2000 | — | — | — | 1.5/0.8 | 33 | 150/75 | Hyd | Lister TX3 | 32@2500 | — | — | 4320 | 2400 | 1700 | TRX 5000 Lister
Cougar | TRX 5000TF Deutz | 1989 | 6000 | 30 | 2000 | 120 | 100 | 95 | 1.5/0.8 | 33 | 150/75 | Hyd | Deutz F3L912 | 35@2500 | — | — | 4320 | 2400 | 1700 | TRX 5000TF Deutz
Cougar | TRX 5000TF Lister | 1989 | 6000 | 30 | 2000 | 120 | 100 | 95 | 1.5/0.8 | 33 | 150/75 | Hyd | Lister TX3 | 32@2500 | — | — | 4320 | 2400 | 1700 | TRX 5000TF Lister
Cougar | TRX 5000 Deutz | 1988 | 5500 | 28 | 2000 | — | — | — | 1.5/0.8 | 33 | 150/75 | Hyd | Deutz F3L912 | 35@2500 | — | — | 4320 | 2400 | 1700 | TRX 5000 Deutz
Cougar | TRX 5000 Lister | 1988 | 5500 | 28 | 2000 | — | — | — | 1.5/0.8 | 33 | 150/75 | Hyd | Lister TX3 | 32@2500 | — | — | 4320 | 2400 | 1700 | TRX 5000 Lister
Cougar | TRX 5000TF Deutz | 1988 | 6000 | — | 2000 | 120 | 100 | 95 | 1.5/0.8 | 33 | 150/75 | Hyd | Deutz F3L912 | 35@2500 | — | — | 4320 | 2400 | 1700 | TRX 5000TF Deutz
Cougar | TRX 5000TF Lister | 1988 | 6000 | — | 2000 | 120 | 100 | 95 | 1.5/0.8 | 33 | 150/75 | Hyd | Lister TX3 | 32@2500 | — | — | 4320 | 2400 | 1700 | TRX 5000TF Lister
Dynapac | CF47 | 1996 | 6150 | — | 1905 | 90 | 102.5 | 146 | 1.5 | 27 | 118 | VB | Deutz F3L912 | 32@2300 | 2.8 | 3 | 4810 | 2130 | 1550 | CF47
Dynapac | CH47 | 1996 | 5900 | 31 | 1905 | — | — | — | 1.5 | 27 | 118 | VB | Deutz F3L912 | 32@2300 | 2.8 | 3 | 4810 | 2130 | 1450 | CH47
Dynapac | CF47 | 1995 | 6150 | — | 1905 | 90 | 102.5 | 146 | 1.5 | 27 | 118 | VB | Deutz F3L912 | 32@2300 | 2.8 | 3 | 4810 | 2130 | 1550 | CF47
Dynapac | CH47 | 1995 | 5900 | 31 | 1905 | — | — | — | 1.5 | 27 | 118 | VB | Deutz F3L912 | 32@2300 | 2.8 | 3 | 4810 | 2130 | 1450 | CH47
Dynapac | CF47 | 1994 | 6150 | — | 1905 | 90 | 100 | 146 | 1.5 | 27 | 118 | VB | Deutz F3L912 | 32@2300 | 2.8 | 3 | 4810 | 2130 | 1550 | CF47
Dynapac | CH47 | 1994 | 5900 | 31 | 1905 | — | — | — | 1.5 | 27 | 118 | VB | Deutz F3L912 | 32@2300 | 2.8 | 3 | 4810 | 2130 | 1450 | CH47
Dynapac | CF47 | 1993 | 6150 | — | 1905 | 90 | 100 | 146 | 1.6 | 27 | 118 | VB | Deutz F3L912 | 32@2300 | 2.8 | 3 | 4810 | 2130 | 1550 | CF47
Dynapac | CH47 | 1993 | 5900 | 31 | 1905 | — | — | — | 1.5 | 27 | 118 | VB | Deutz F3L912 | 32@2300 | 2.8 | 3 | 4810 | 2130 | 1450 | CH47
Dynapac | CF47 | 1992 | 6150 | — | 1905 | 90 | 100 | 146 | 1.6 | 27 | 118 | VB | Deutz F3L912 | 32@2300 | 2.8 | 3 | 4810 | 2130 | 1550 | CF47
Dynapac | CH47 | 1992 | 5900 | 31 | 1905 | — | — | — | 1.5 | 27 | 118 | VB | Deutz F3L912 | 32@2300 | 2.8 | 3 | 4810 | 2130 | 1450 | CH47
Dynapac | CF47 | 1991 | 6150 | — | 1905 | 90 | 100 | 146 | 1.6 | 27 | 118 | VB | Deutz F3L912 | 32@2300 | — | — | 4810 | 2130 | 1550 | CF47
Dynapac | CH47 | 1991 | 5900 | 31 | 1905 | — | — | — | 1.5 | 27 | 118 | VB | Deutz F3L912 | 32@2300 | — | — | 4810 | 2130 | 1450 | CH47
Dynapac | CF47 | 1990 | 6150 | — | 1905 | 90 | 100 | 146 | 1.6 | 27 | 118 | VB | Deutz F3L912 | 32@2300 | — | — | 4810 | 2130 | 1550 | CF47
Dynapac | CH47 | 1990 | 5900 | 31 | 1905 | — | — | — | 1.5 | 27 | 118 | VB | Deutz F3L912 | 32@2300 | — | — | 4810 | 2130 | 1450 | CH47
Dynapac | CF47 | 1989 | 6150 | 32.2835 | 1905 | 90 | 100 | 146 | 1.6 | 27 | 118 | VB | Deutz F3L912 | 32@2300 | — | — | 4810 | 2130 | 1550 | CF47
Dynapac | CH47 | 1989 | 5900 | 30.9711 | 1905 | — | — | — | 1.5 | 27 | 118 | VB | Deutz F3L912 | 32@2300 | — | — | 4810 | 2130 | 1450 | CH47
Dynapac | CF47 | 1988 | 6150 | — | 1905 | 90 | 100 | 146 | 1.6 | 27 | 118 | VB | Deutz F3L912 | 32@2300 | — | — | 4810 | 2130 | 1550 | CF47
Dynapac | CH47 | 1988 | 5900 | 31 | 1905 | — | — | — | 1.5 | 27 | 118 | VB | Deutz F3L912 | 32@2300 | — | — | 4810 | 2130 | 1450 | CH47
Dynapac | CF47 | 1987 | 6150 | — | 1905 | 90 | 100 | 146 | 1.6 | 27 | 118 | VB | Deutz F3L912 | 32@2300 | — | — | 4810 | 2130 | 1550 | CF47
Dynapac | CH47 | 1987 | 5900 | 31 | 1905 | — | — | — | 1.5 | 27 | 118 | VB | Deutz F3L912 | 32@2300 | — | — | 4810 | 2130 | 1450 | CH47
Dynapac | CF47 | 1986 | 6150 | — | 1905 | 90 | 100 | 146 | 1.6 | 27 | 118 | VB | Deutz F3L912 | 32@2300 | — | — | 4810 | 2130 | 1550 | CF47
Dynapac | CH47 | 1986 | 5900 | 31 | 1905 | — | — | — | 1.5 | 27 | 118 | VB | Deutz F3L912 | 32@2300 | — | — | 4810 | 2130 | 1450 | CH47
Dynapac | CH61 | 1986 | 15000 | 69 | 2130 | — | — | — | 2.1 | 25 | 373 | VB | Deutz F6L413 | 98@2000 | — | — | 5522 | 2442 | 1565 | CH61
Dynapac | CF47 Sheepsfoot | 1985 | 6100 | 6100 | 1905 | — | 102.5 | — | 1.6 | 26.6 | 118 | — | Deutz F3L912 | 32@2300 | — | — | 4810 | 2130 | 1550 | CF47
Dynapac | CF51 Sheepsfoot | 1985 | 9800 | 10000 | 2130 | 130 | 102 | 146 | 1.8 | 25 | 216 | — | Deutz F6L912 | 70@2000 | — | — | 5120 | 2420 | 1650 | CF51
Dynapac | CH47 | 1985 | 5900 | 5900 | 1905 | — | — | — | 1.5 | 26.6 | 118 | Centrif clutch | Deutz F3L912 | 32@2300 | — | — | 4810 | 2130 | 1450 | CH47
Dynapac | CH61 | 1985 | 15000 | 15000 | 2130 | — | — | — | 2.1 | — | 373 | — | Deutz F6L413 | 98@2000 | — | — | 5522 | 2442 | 1565 | CH61
Dynapac | CK51 | 1985 | 10000 | 10000 | 2130 | — | — | — | 1.8 | 25 | 216 | — | Deutz F6L912 | 70@2000 | — | — | 5120 | 2420 | 1550 | CK51
Dynapac Svedala | CH47 | 2002 | 5900 | 31 | 1905 | — | — | — | 1.5 | 27 | 118 | VB | Deutz F3L912 | 32@2300 | 2.8 | 3 | 4810 | 2130 | 1475 | CH47
Dynapac Svedala | CH47P | 2002 | 6100 | — | 1905 | 90 | 100 | 146 | 1.5 | 27 | 118 | VB | Deutz F3L912 | 32@2300 | 2.8 | 3 | 4810 | 2130 | 1475 | CH47P
Dynapac Svedala | CH47 | 2001 | 5900 | 31 | 1905 | — | — | — | 1.5 | 27 | 118 | VB | Deutz F3L912 | 32@2300 | 2.8 | 3 | 4810 | 2130 | 1475 | CH47
Dynapac Svedala | CH47P | 2001 | 6100 | - | 1905 | 90 | 100 | 146 | 1.5 | 27 | 118 | VB | Deutz F3L912 | 32@2300 | 2.8 | 3 | 4810 | 2130 | 1475 | CH47P
Dynapac Svedala | CH47 | 2000 | 5900 | 31 | 1905 | — | — | — | 1.5 | 27 | 118 | VB | Deutz F3L912 | 32@2300 | 2.8 | 3 | 4810 | 2130 | 1475 | CH47
Dynapac Svedala | CH47P | 2000 | 6100 | - | 1905 | 90 | 100 | 146 | 1.5 | 27 | 118 | VB | Deutz F3L912 | 32@2300 | 2.8 | 3 | 4810 | 2130 | 1475 | CH47P
Dynapac Svedala | CF47 | 1998 | 6150 | — | 1905 | 90 | 102.5 | 146 | 1.5 | 27 | 118 | VB | Deutz F3L912 | 32@2300 | 2.8 | 3 | 4810 | 2130 | 1550 | CF47
Dynapac Svedala | CH47 | 1998 | 5900 | 31 | 1905 | — | — | — | 1.5 | 27 | 118 | VB | Deutz F3L912 | 32@2300 | 2.8 | 3 | 4810 | 2130 | 1450 | CH47
Dynapac Svedala | CF47 | 1997 | 6150 | — | 1905 | 90 | 102.5 | 146 | 1.5 | 27 | 118 | VB | Deutz F3L912 | 32@2300 | 2.8 | 3 | 4810 | 2130 | 1550 | CF47
Dynapac Svedala | CH47 | 1997 | 5900 | 31 | 1905 | — | — | — | 1.5 | 27 | 118 | VB | Deutz F3L912 | 32@2300 | 2.8 | 3 | 4810 | 2130 | 1450 | CH47
Pacific | V12D | 1994 | 5370 | 27 | 1980 | — | — | — | 2 | 24 | 134 | VB | Deutz F3L912 | 32@2175 | 2.8 | 3 | 3860 | 2270 | 1550 | V12D
Pacific | V12DC | 1994 | 5700 | 29 | 1980 | 156 | — | — | 2 | 24 | 134 | VB | Deutz F3L912 | 32@2175 | 2.8 | 3 | 3860 | 2270 | 1550 | V12DC
Pacific | V12DF | 1994 | 5720 | 29 | 1980 | 98 | 203 | 130 | 2 | 24 | 134 | VB | Deutz F3L912 | 32@2175 | 2.8 | 3 | 3860 | 2270 | 1550 | V12DF
Pacific | V12D | 1993 | 5370 | 27 | 1980 | — | — | — | 2 | 24 | 134 | VB | Deutz F3L912 | 32@2175 | 2.8 | 3 | 3860 | 2270 | 1550 | V12D
Pacific | V12DC | 1993 | 5700 | 29 | 1980 | 156 | — | — | 2 | 24 | 134 | VB | Deutz F3L912 | 32@2175 | 2.8 | 3 | 3860 | 2270 | 1550 | V12DC
Pacific | V12DF | 1993 | 5720 | 29 | 1980 | 98 | 203 | 130 | 2 | 24 | 134 | VB | Deutz F3L912 | 32@2175 | 2.8 | 3 | 3860 | 2270 | 1550 | V12DF
Pacific | V12D | 1992 | 5370 | 27 | 1980 | — | — | — | 2 | 24 | 134 | VB | Deutz F3L912 | 32@2175 | 2.8 | 3 | 3860 | 2270 | 1550 | V12D
Pacific | V12DC | 1992 | 5700 | 29 | 1980 | 156 | — | — | 2 | 24 | 134 | VB | Deutz F3L912 | 32@2175 | 2.8 | 3 | 3860 | 2270 | 1550 | V12DC
Pacific | V12DF | 1992 | 5720 | 29 | 1980 | 98 | 203 | 130 | 2 | 24 | 134 | VB | Deutz F3L912 | 32@2175 | 2.8 | 3 | 3860 | 2270 | 1550 | V12DF
Pacific | V12D | 1991 | 5370 | 27 | 1980 | — | — | — | 2 | 24 | 134 | VB | Deutz F3L912 | 32@2175 | — | — | 3860 | 2270 | 1550 | V12D
Pacific | V12DC | 1991 | 5700 | 29 | 1980 | 156 | — | — | 2 | 24 | 134 | VB | Deutz F3L912 | 32@2175 | — | — | 3860 | 2270 | 1550 | V12DC
Pacific | V12DF | 1991 | 5720 | 29 | 1980 | 98 | 203 | 130 | 2 | 24 | 134 | VB | Deutz F3L912 | 32@2175 | — | — | 3860 | 2270 | 1550 | V12DF
Pacific | V12D | 1990 | 5370 | 27 | 1980 | — | — | — | 2 | 24 | 134 | VB | Deutz F3L912 | 32@2175 | — | — | 3860 | 2270 | 1550 | V12D
Pacific | V12DC | 1990 | 5700 | 29 | 1980 | 156 | — | — | 2 | 24 | 134 | VB | Deutz F3L912 | 32@2175 | — | — | 3860 | 2270 | 1550 | V12DC
Pacific | V12DF | 1990 | 5720 | 29 | 1980 | 98 | 203 | 130 | 2 | 24 | 134 | VB | Deutz F3L912 | 32@2175 | — | — | 3860 | 2270 | 1550 | V12DF
Pacific | V12D | 1989 | 5370 | 27.1212 | 1980 | — | — | — | 2 | 24 | 134 | VB | Deutz F3L912 | 32@2175 | — | — | 3860 | 2270 | 1550 | V12D
Pacific | V12DC | 1989 | 5700 | 28.7879 | 1980 | 156 | — | — | 2 | 24 | 134 | VB | Deutz F3L912 | 32@2175 | — | — | 3860 | 2270 | 1550 | V12DC
Pacific | V12DF | 1989 | 5720 | 28.8889 | 1980 | 98 | 203 | 130 | 2 | 24 | 134 | VB | Deutz F3L912 | 32@2175 | — | — | 3860 | 2270 | 1550 | V12DF
Pacific | V12D | 1988 | 5370 | 27 | 1980 | — | — | — | 2 | 24 | 134 | VB | Deutz F3L912 | 32@2175 | — | — | 3860 | 2270 | 1550 | V12D
Pacific | V12DC | 1988 | 5700 | 29 | 1980 | 156 | — | — | 2 | 24 | 134 | VB | Deutz F3L912 | 32@2175 | — | — | 3860 | 2270 | 1550 | V12DC
Pacific | V12DF | 1988 | 5720 | 29 | 1980 | 98 | 203 | 130 | 2 | 24 | 134 | VB | Deutz F3L912 | 32@2175 | — | — | 3860 | 2270 | 1550 | V12DF
Pacific | V12D | 1987 | 5370 | 27 | 1980 | — | — | — | 2 | 24 | 134 | VB | Deutz F3L912 | 32@2175 | — | — | 3860 | 2270 | 1550 | V12D
Pacific | V12DC | 1987 | 5700 | 29 | 1980 | 156 | — | — | 2 | 24 | 134 | VB | Deutz F3L912 | 32@2175 | — | — | 3860 | 2270 | 1550 | V12DC
Pacific | V12DF | 1987 | 5720 | 29 | 1980 | 98 | — | — | 2 | 24 | 134 | VB | Deutz F3L912 | 32@2175 | — | — | 3860 | 2270 | 1550 | V12DF
Pacific | V12D | 1986 | 5370 | 27 | 1980 | — | — | — | 2 | 24 | 134 | VB | Deutz F3L912 | 32@2175 | — | — | 3860 | 2270 | 1550 | V12D
Pacific | V12DC | 1986 | 5700 | 29 | 1980 | 156 | — | — | 2 | 24 | 134 | VB | Deutz F3L912 | 32@2175 | — | — | 3860 | 2270 | 1550 | V12DC
Pacific | V12DF | 1986 | 5720 | 29 | 1980 | 98 | — | — | 2 | 24 | 134 | VB | Deutz F3L912 | 32@2175 | — | — | 3860 | 2270 | 1550 | V12DF
Pacific | U12D | 1985 | 5370 | 5370 | — | — | — | — | 2 | 24.2 | 133.5 | centrif clutch | Deutz F3L912 | 32@2175 | — | — | 3860 | 2270 | 1550 | U12D
Pacific | U12DC Padfoot | 1985 | 5700 | 5700 | — | 156 | 45 | 80.6 | — | 24.2 | 133.5 | centrif clutch | Deutz F3L912 | 32@2175 | — | — | 3860 | 2270 | 1580 | U12DC
Pacific | U12DF Sheepsfoot | 1985 | 5720 | 5720 | 1980 | 203 | 98 | 130 | 2 | 24.2 | 133.5 | centrif clutch | Deutz F3L912 | 32@2175 | — | — | 3860 | 2270 | 1650 | U12DF
Vibromax | W501 | 2001 | 3900 | 21 | 1830 | — | — | — | 1.35 | 38 | 135 | H | Deutz F3L1011 | 28@2500 | 2.05 | 3 | 4400 | 2100 | 1470 | W501
Vibromax | W651 | 2001 | 6300 | 30 | 2100 | — | — | — | 1.35 | 40 | 210 | H | Deutz F3L912 | 38@2500 | 2.8 | 3 | 4550 | 2250 | 1725 | W651
Vibromax | W651S | 2001 | 6500 | 31 | 2100 | 120 | 200 | — | 1.35 | 40 | 210 | H | Deutz F3L912D | 38@2500 | 2.8 | 3 | 4550 | 2250 | 1725 | W651S
Vibromax | W501 | 2000 | 3900 | 21 | 1830 | — | — | — | 1.35 | 38 | 135 | H | Deutz F3L1011 | 28@2500 | 2.05 | 3 | 4400 | 2100 | 1470 | W501
Vibromax | W651 | 2000 | 6300 | 30 | 2100 | — | — | — | 1.35 | 40 | 210 | H | Deutz F3L912 | 38@2500 | 2.8 | 3 | 4550 | 2250 | 1725 | W651
Vibromax | W651S | 2000 | 6500 | 31 | 2100 | 120 | 200 | — | 1.35 | 40 | 210 | H | Deutz F3L912D | 38@2500 | 2.8 | 3 | 4550 | 2250 | 1725 | W651S
Vibromax | W501 | 1998 | 3900 | 21 | 1830 | — | — | — | 1.35 | 38 | 135 | H | Deutz F3L1011 | 28@2500 | 2.05 | 3 | 4400 | 2100 | 1470 | W501
Vibromax | W651 | 1998 | 6300 | 30 | 2100 | — | — | — | 1.35 | 40 | 210 | H | Deutz F3L912 | 38@2500 | 2.8 | 3 | 4550 | 2250 | 1725 | W651
Vibromax | W651S | 1998 | 6500 | 31 | 2100 | 120 | 200 | — | 1.35 | 40 | 210 | H | Deutz F3L912D | 38@2500 | 2.8 | 3 | 4550 | 2250 | 1725 | W651S
Vibromax | W501 | 1997 | 3900 | 21 | 1830 | — | — | — | 1.35 | 38 | 135 | H | Deutz F3L1011 | 28@2500 | 2.05 | 3 | 4400 | 2100 | 1470 | W501
Vibromax | W651 | 1997 | 6300 | 30 | 2100 | — | — | — | 1.35 | 40 | 210 | H | Deutz F3L912 | 38@2500 | 2.8 | 3 | 4550 | 2250 | 1725 | W651
Vibromax | W651S | 1997 | 6500 | 31 | 2100 | 120 | 200 | — | 1.35 | 40 | 210 | H | Deutz F3L912D | 38@2500 | 2.8 | 3 | 4550 | 2250 | 1725 | W651S
Vibromax | W501 | 1996 | 3900 | 21 | 1830 | — | — | — | 1.35 | 38 | 135 | H | Deutz F3L1011 | 28@2500 | 2.05 | 3 | 4400 | 2100 | 1470 | W501
Vibromax | W651 | 1996 | 6300 | 30 | 2100 | — | — | — | 1.35 | 40 | 210 | H | Deutz F3L912 | 38@2500 | 2.8 | 3 | 4550 | 2250 | 1725 | W651
Vibromax | W651S | 1996 | 6500 | 31 | 2100 | 120 | 200 | — | 1.35 | 40 | 210 | H | Deutz F3L912D | 38@2500 | 2.8 | 3 | 4550 | 2250 | 1725 | W651S
Vibromax | W501 | 1990 | 3900 | 21 | 1830 | — | — | — | 1.35 | 38 | 135 | H | Deutz F2L9120 | 24@2500 | — | — | 4400 | 2100 | 1470 | W501
Vibromax | W651 | 1990 | 6300 | 30 | 2100 | — | — | — | 1.35 | 40 | 210 | H | Deutz F3L912 | 38@2500 | — | — | 4550 | 2250 | 1725 | W651
Vibromax | W651S | 1990 | 6500 | 31 | 2100 | 120 | 200 | — | 1.35 | 40 | 210 | H | Deutz F3L912D | 38@2500 | — | — | 4550 | 2250 | 1725 | W651S
Vibromax | W501 | 1989 | 3900 | 21.3115 | 1830 | — | — | — | 1.35 | 38 | 135 | H | Deutz F2L9120 | 24@2500 | — | — | 4400 | 2100 | 1470 | W501
Vibromax | W651 | 1989 | 6300 | 30 | 2100 | — | — | — | 1.35 | 40 | 210 | H | Deutz F3L912 | 38@2500 | — | — | 4550 | 2250 | 1725 | W651
Vibromax | W651S | 1989 | 6500 | 30.9524 | 2100 | 120 | 200 | — | 1.35 | 40 | 210 | H | Deutz F3L912D | 38@2500 | — | — | 4550 | 2250 | 1725 | W651S
Vibromax | W501 | 1988 | 3900 | 21 | 1830 | — | — | — | 1.35 | 38 | 135 | H | Deutz F2L9120 | 24@2500 | — | — | 4400 | 2100 | 1470 | W501
Vibromax | W651 | 1988 | 6300 | 30 | 2100 | — | — | — | 1.35 | 40 | 210 | H | Deutz F3L912 | 38@2500 | — | — | 4550 | 2250 | 1725 | W651
Vibromax | W651S | 1988 | 6500 | 31 | 2100 | 120 | 200 | — | 1.35 | 40 | 210 | H | Deutz F3L912D | 38@2500 | — | — | 4550 | 2250 | 1725 | W651S
Vibromax | W501 | 1987 | 3900 | 21 | 1830 | — | — | — | 1.35 | 38 | 135 | H | Deutz F2L9120 | 24@2500 | — | — | 4400 | 2100 | 1470 | W501
Vibromax | W651 | 1987 | 6300 | 30 | 2100 | — | — | — | 1.35 | 40 | 210 | H | Deutz F3L912 | 38@2500 | — | — | 4550 | 2250 | 1725 | W651
Vibromax | W651S | 1987 | 6500 | 31 | 2100 | 120 | 200 | — | 1.35 | 40 | 210 | H | Deutz F3L912D | 38@2500 | — | — | 4550 | 2250 | 1725 | W651S
Vibromax | W501 | 1986 | 3900 | 21 | 1830 | — | — | — | 1.35 | 38 | 135 | H | Deutz F2L9120 | 24@2500 | — | — | 4400 | 2100 | 1470 | W501
Vibromax | W651 | 1986 | 6300 | 30 | 2100 | — | — | — | 1.35 | 40 | 210 | H | Deutz F3L912 | 38@2500 | — | — | 4550 | 2250 | 1725 | W651
Vibromax | W651S | 1986 | 6500 | 310 | 2100 | 120 | 200 | — | 1.35 | 40 | 210 | H | Deutz F3L912D | 38@2500 | — | — | 4550 | 2250 | 1725 | W651S